## Results
Pond | Date | Time | Temp_C | pH | SpCond_uS_cm | DO_mg_L | SRP_mg_L | TDP_mg_L | TP_mg_L | NH3_mg_L | UREA_mg_L | NO3_mg_L | TDN_mg_L | TN_mg_L | Sulfate_mg_L | Delta2H_‰ | Delta18O_‰ | Chla_ug_L | Alkalinity_mg_L | Notes
1 | 2015-07-07 | [5 empty] | 0.077 |  | 0.29088 | 0.007 |  | 0.00145 |  |  |  | -90.86 | -8.59 | 31.9406
25 | 2015-07-08 | [5 empty] | 0.09755 |  | 0.23471 | 0.088 |  | 0.00305 |  |  |  | -84.54 | -7.26 | 19.2157
39 | 2015-07-08 | [5 empty] | 0.7169 |  | 0.83928 | 0.113 |  | 0.00505 |  |  |  | -79.79 | -4.92 | 12.4236
40 | 2015-07-08 | [5 empty] | 0.1222 |  | 0.17422 | 0.0005 |  | -0.0077 |  |  |  | -94.57 | -8.75 | 8.7071
50 | 2015-07-08 | [5 empty] | 0.0011 |  | 0.1725 | -0.012 |  | -0.0118 |  |  |  | -84.4 | -7.53 | 24.9871
60 | 2015-07-07 | [5 empty] | 1.1605 |  | 1.3664 | 0.0955 |  | 0.0166 |  |  |  | -101.6 | -9.92 | 55.2786
63 | 2015-07-07 | [5 empty] | 0.0644 |  | 0.41705 | 0.00375 |  | -0.0113 |  |  |  | -81.68 | -7.11 | 68.1891
65 | 2015-07-07 | [5 empty] | 0.052 |  | 0.38248 | 0.0175 |  | 0.0028 |  |  |  | -79.92 | -6.66 | 59.3593
67 | 2015-07-07 | [5 empty] | 0.0445 |  | 0.38248 | 0.02125 |  | -0.0023 |  |  |  | -79.67 | -6.75 | 54.598
88 | 2015-07-07 | [5 empty] | 0.76195 |  | 1.0277 | 0.249 |  | -0.0046 |  |  |  | -91.26 | -7.64 | 167.7089
90 | 2015-07-06 | [5 empty] | 0.0174 |  | 0.25286 | 0.135 |  | 0.02965 |  |  |  | -90.17 | -8.41 | 124.2217
92 | 2015-07-06 | [5 empty] | 1.3186 |  | 1.5161 | 0.2085 |  | 0.00105 |  |  |  | -92.05 | -7.66 | 62.9203
103 | 2015-07-06 | [5 empty] | 1.2222 |  | 1.3643 | 0.1205 |  | 0.0024 |  |  |  | -82.64 | -6.56 | 70.658
105 | 2015-07-06 | [5 empty] | 1.5573 |  | 3.1428 | 0.63 |  | 0.0004 |  |  |  | -74.48 | -4.42 | 365.4829
109 | 2015-07-06 | [5 empty] | 0.6527 |  | 1.0622 | 0.007 |  | 0.0112 |  |  |  | -88.33 | -7.96 | 120.2037
110 | 2015-07-06 | [5 empty] | 2.8325 |  | 2.6637 | 0.1745 |  | 0.01405 |  |  |  | -88.03 | -7.07 | 44.6065
117 | 2015-07-06 | [5 empty] | 3.5171 |  | 3.7166 | 1.2795 |  | -0.0053 |  |  |  | -79.58 | -5.01 | 6.2896
120 | 2015-07-06 | [5 empty] | 1.62 |  | 1.7788 | 1.1335 |  | -0.00385 |  |  |  | -95.24 | -8.87 | 20.2818
125 S | 2015-07-07 | [5 empty] | 0.03966 |  | 0.23903 | 0.00925 |  | -0.0096 |  |  |  | -94.64 | -9.33 | 31.8372
139 | 2015-07-07 | [5 empty] | 0.2038 |  | 0.37643 | 0.07475 |  | -0.00745 |  |  |  | -97.14 | -8.68 | 15.4815
5340 | 2015-07-07 | [5 empty] | 0.2114 |  | 0.4663 | 2.9115 |  | -0.0102 |  |  |  | -82.01 | -7.4 | 34.1238

## RawData
SampleID | Concentration | DuplicateAVG | Abs | Dil Ratio | Manual Dil | Flags | Recovery_PRD | Position | SampleType | RunTime | RunDate | Method | CalEquation | R2 | Notes
SDWS 90 | 0.13 | 0.135 | 0.0157 | 1 | 1 |  | 0 | 3 | 0 | 3:19:19 PM | 2015-07-06 | NH3K | 8.5474x - 0.0029 | 0.9982
SDWS 90_Dup | 0.14 |  | 0.0168 | 1 | 1 |  | -6.97 | 3 | 0 | 3:19:37 PM | 2015-07-06 | NH3K | 8.5474x - 0.0029 | 0.9982
SDWS 92 | 0.193 | 0.2085 | 0.023 | 1 | 1 |  | 0 | 4 | 0 | 3:21:07 PM | 2015-07-06 | NH3K | 8.5474x - 0.0029 | 0.9982
SDWS 92_Dup | 0.224 |  | 0.0266 | 1 | 1 |  | -14.79 | 4 | 0 | 3:21:25 PM | 2015-07-06 | NH3K | 8.5474x - 0.0029 | 0.9982
SDWS 103 | 0.124 | 0.1205 | 0.015 | 1 | 1 |  | 0 | 5 | 0 | 3:22:55 PM | 2015-07-06 | NH3K | 8.5474x - 0.0029 | 0.9982
SDWS 103_Dup | 0.117 |  | 0.0141 | 1 | 1 |  | 6.39 | 5 | 0 | 3:23:13 PM | 2015-07-06 | NH3K | 8.5474x - 0.0029 | 0.9982
SDWS 105 | 0.633 | 0.63 | 0.0745 | 1 | 1 |  | 0 | 6 | 0 | 3:24:43 PM | 2015-07-06 | NH3K | 8.5474x - 0.0029 | 0.9982
SDWS 105_Dup | 0.627 |  | 0.0737 | 1 | 1 |  | 1.09 | 6 | 0 | 3:25:01 PM | 2015-07-06 | NH3K | 8.5474x - 0.0029 | 0.9982
SDWS 109 | -0.002 | 0.007 | 0.0001 | 1 | 1 | ><,LL | 0 | 7 | 0 | 3:26:31 PM | 2015-07-06 | NH3K | 8.5474x - 0.0029 | 0.9982
SDWS 109_Dup | 0.016 |  | 0.0022 | 1 | 1 |  | -267.75 | 7 | 0 | 3:26:49 PM | 2015-07-06 | NH3K | 8.5474x - 0.0029 | 0.9982
SDWS 110 | 0.172 | 0.1745 | 0.0206 | 1 | 1 |  | 0 | 8 | 0 | 3:28:19 PM | 2015-07-06 | NH3K | 8.5474x - 0.0029 | 0.9982
SDWS 110_Dup | 0.177 |  | 0.0212 | 1 | 1 |  | -2.94 | 8 | 0 | 3:28:37 PM | 2015-07-06 | NH3K | 8.5474x - 0.0029 | 0.9982
SDWS 117 | 1.268 | 1.2795 | 0.1487 | 1 | 1 |  | 0 | 9 | 0 | 3:30:07 PM | 2015-07-06 | NH3K | 8.5474x - 0.0029 | 0.9982
SDWS 117_Dup | 1.291 |  | 0.1514 | 1 | 1 |  | -1.8 | 9 | 0 | 3:30:25 PM | 2015-07-06 | NH3K | 8.5474x - 0.0029 | 0.9982
SDWS 120 | 1.109 | 1.1335 | 0.1301 | 1 | 1 |  | 0 | 10 | 0 | 3:31:55 PM | 2015-07-06 | NH3K | 8.5474x - 0.0029 | 0.9982
SDWS 120_Dup | 1.158 |  | 0.1358 | 1 | 1 |  | -4.3 | 10 | 0 | 3:32:13 PM | 2015-07-06 | NH3K | 8.5474x - 0.0029 | 0.9982
MQ | -0.0022 |  | 0.0002 | 1 | 1 | LL | 0 | 1 | 3 | 3:44:24 PM | 2015-07-06 | WP1W | 1.9615x - 0.0027 | 0.9991
MQ | -0.0038 |  | -0.0006 | 1 | 1 | INV,><,LL | 0 | 1 | 3 | 3:44:42 PM | 2015-07-06 | WP1W | 1.9615x - 0.0027 | 0.9991
Half Stnd | 0.537 |  | 0.2751 | 1 | 1 |  | 0 | 2 | 3 | 3:45:36 PM | 2015-07-06 | WP1W | 1.9615x - 0.0027 | 0.9991
Half Stnd | 0.5256 |  | 0.2693 | 1 | 1 |  | 0 | 2 | 3 | 3:45:54 PM | 2015-07-06 | WP1W | 1.9615x - 0.0027 | 0.9991
SDWS 90 | 0.0174 | 0.0174 | 0.0102 | 1 | 1 |  | 0 | 3 | 0 | 3:46:48 PM | 2015-07-06 | WP1W | 1.9615x - 0.0027 | 0.9991
SDWS 90_Dup | 0.0174 |  | 0.0102 | 1 | 1 |  | 0 | 3 | 0 | 3:47:06 PM | 2015-07-06 | WP1W | 1.9615x - 0.0027 | 0.9991
SDWS 92 | 1.2857 |  | 0.6568 | 1 | 1 | ><,LH | 0 | 4 | 0 | 3:48:00 PM | 2015-07-06 | WP1W | 1.9615x - 0.0027 | 0.9991
SDWS 92_Dup | 1.2839 |  | 0.6559 | 1 | 1 | ><,LH | 0.14 | 4 | 0 | 3:48:18 PM | 2015-07-06 | WP1W | 1.9615x - 0.0027 | 0.9991
SDWS 92 | 1.314 | 1.3186 | 0.3363 | 2 | 1 | H | 0 | 4 | 0 | 4:15:28 PM | 2015-07-06 | WP1W | 1.9615x - 0.0027 | 0.9991
SDWS 92_Dup | 1.3231 |  | 0.3386 | 2 | 1 | H | -0.68 | 4 | 0 | 4:16:40 PM | 2015-07-06 | WP1W | 1.9615x - 0.0027 | 0.9991
SDWS 103 | 1.1984 |  | 0.6123 | 1 | 1 | ><,LH | 0 | 5 | 0 | 3:49:12 PM | 2015-07-06 | WP1W | 1.9615x - 0.0027 | 0.9991
SDWS 103_Dup | 1.1868 |  | 0.6064 | 1 | 1 | ><,LH | 0.97 | 5 | 0 | 3:49:30 PM | 2015-07-06 | WP1W | 1.9615x - 0.0027 | 0.9991
SDWS 103 | 1.2281 | 1.2223 | 0.3144 | 2 | 1 | H | 0 | 5 | 0 | 4:17:52 PM | 2015-07-06 | WP1W | 1.9615x - 0.0027 | 0.9991
SDWS 103_Dup | 1.2164 |  | 0.3114 | 2 | 1 | H | 0.96 | 5 | 0 | 4:19:04 PM | 2015-07-06 | WP1W | 1.9615x - 0.0027 | 0.9991
SDWS 105 | 1.5203 |  | 0.7764 | 1 | 1 | ><,LH | 0 | 6 | 0 | 3:50:24 PM | 2015-07-06 | WP1W | 1.9615x - 0.0027 | 0.9991
SDWS 105_Dup | 1.5217 |  | 0.7771 | 1 | 1 | ><,LH | -0.09 | 6 | 0 | 3:50:42 PM | 2015-07-06 | WP1W | 1.9615x - 0.0027 | 0.9991
SDWS 105 | 1.5624 | 1.5573 | 0.3996 | 2 | 1 | H | 0 | 6 | 0 | 4:20:16 PM | 2015-07-06 | WP1W | 1.9615x - 0.0027 | 0.9991
SDWS 105_Dup | 1.5522 |  | 0.397 | 2 | 1 | H | 0.65 | 6 | 0 | 4:21:28 PM | 2015-07-06 | WP1W | 1.9615x - 0.0027 | 0.9991
SDWS 109 | 0.6529 | 0.6527 | 0.3342 | 1 | 1 |  | 0 | 7 | 0 | 3:51:36 PM | 2015-07-06 | WP1W | 1.9615x - 0.0027 | 0.9991
SDWS 109_Dup | 0.6525 |  | 0.334 | 1 | 1 |  | 0.06 | 7 | 0 | 3:51:54 PM | 2015-07-06 | WP1W | 1.9615x - 0.0027 | 0.9991
SDWS 110 | 1.9602 |  | 1.0007 | 1 | 1 | ><,LH | 0 | 8 | 0 | 3:52:48 PM | 2015-07-06 | WP1W | 1.9615x - 0.0027 | 0.9991
SDWS 110_Dup | 1.9508 |  | 0.9959 | 1 | 1 | ><,LH | 0.48 | 8 | 0 | 3:53:06 PM | 2015-07-06 | WP1W | 1.9615x - 0.0027 | 0.9991
SDWS 110 | 2.7828 |  | 0.7107 | 2 | 1 | ><,LH | 0 | 8 | 0 | 4:22:41 PM | 2015-07-06 | WP1W | 1.9615x - 0.0027 | 0.9991
SDWS 110_Dup | 2.7526 |  | 0.703 | 2 | 1 | ><,LH | 1.09 | 8 | 0 | 4:23:53 PM | 2015-07-06 | WP1W | 1.9615x - 0.0027 | 0.9991
SDWS 110 | 2.8232 | 2.8325 | 0.2892 | 5 | 1 | H | 0 | 8 | 0 | 4:51:03 PM | 2015-07-06 | WP1W | 1.9615x - 0.0027 | 0.9991
SDWS 110_Dup | 2.8418 |  | 0.2911 | 5 | 1 | H | -0.66 | 8 | 0 | 4:52:15 PM | 2015-07-06 | WP1W | 1.9615x - 0.0027 | 0.9991
SDWS 117 | 2.1958 |  | 1.1208 | 1 | 1 | EPL,><,LH | 0 | 9 | 0 | 3:54:00 PM | 2015-07-06 | WP1W | 1.9615x - 0.0027 | 0.9991
SDWS 117_Dup | 2.2001 |  | 1.123 | 1 | 1 | EPL,><,LH | -0.2 | 9 | 0 | 3:54:18 PM | 2015-07-06 | WP1W | 1.9615x - 0.0027 | 0.9991
SDWS 117 | 3.3069 |  | 0.8443 | 2 | 1 | ><,LH | 0 | 9 | 0 | 4:25:05 PM | 2015-07-06 | WP1W | 1.9615x - 0.0027 | 0.9991
SDWS 117_Dup | 3.3281 |  | 0.8497 | 2 | 1 | ><,LH | -0.64 | 9 | 0 | 4:26:17 PM | 2015-07-06 | WP1W | 1.9615x - 0.0027 | 0.9991
SDWS 117 | 3.5127 | 3.5171 | 0.3595 | 5 | 1 | H | 0 | 9 | 0 | 4:53:27 PM | 2015-07-06 | WP1W | 1.9615x - 0.0027 | 0.9991
SDWS 117_Dup | 3.5215 |  | 0.3604 | 5 | 1 | H | -0.25 | 9 | 0 | 4:54:39 PM | 2015-07-06 | WP1W | 1.9615x - 0.0027 | 0.9991
SDWS 120 | 1.546 |  | 0.7895 | 1 | 1 | ><,LH | 0 | 10 | 0 | 3:55:12 PM | 2015-07-06 | WP1W | 1.9615x - 0.0027 | 0.9991
SDWS 120_Dup | 1.5617 |  | 0.7975 | 1 | 1 | ><,LH | -1.01 | 10 | 0 | 3:55:30 PM | 2015-07-06 | WP1W | 1.9615x - 0.0027 | 0.9991
SDWS 120 | 1.6212 | 1.62 | 0.4146 | 2 | 1 | H | 0 | 10 | 0 | 4:27:29 PM | 2015-07-06 | WP1W | 1.9615x - 0.0027 | 0.9991
SDWS 120_Dup | 1.6189 |  | 0.414 | 2 | 1 | H | 0.15 | 10 | 0 | 4:28:41 PM | 2015-07-06 | WP1W | 1.9615x - 0.0027 | 0.9991
MQ | -0.0032 |  | -0.0003 | 1 | 1 | INV,LL | 0 | 1 | 3 | 4:06:00 PM | 2015-07-06 | WP1W | 1.9615x - 0.0027 | 0.9991
MQ | -0.0032 |  | -0.0003 | 1 | 1 | INV,LL | 0 | 1 | 3 | 4:06:18 PM | 2015-07-06 | WP1W | 1.9615x - 0.0027 | 0.9991
Half Stnd | 0.5399 |  | 0.2766 | 1 | 1 |  | 0 | 2 | 3 | 4:07:12 PM | 2015-07-06 | WP1W | 1.9615x - 0.0027 | 0.9991
Half Stnd | 0.5409 |  | 0.2771 | 1 | 1 |  | 0 | 2 | 3 | 4:07:30 PM | 2015-07-06 | WP1W | 1.9615x - 0.0027 | 0.9991
MQ | 0.003 |  | -0.0029 | 1 | 1 | INV,>< | 0 | 1 | 3 | 4:14:50 PM | 2015-07-07 | NH3K | 6.7133x + 0.0213 | 0.9968
MQ | 0.003 |  | -0.0027 | 1 | 1 | INV,>< | 0 | 1 | 3 | 4:15:08 PM | 2015-07-07 | NH3K | 6.7133x + 0.0213 | 0.9968
Half Stnd | 1.02 |  | 0.1488 | 1 | 1 |  | 0 | 2 | 3 | 4:16:38 PM | 2015-07-07 | NH3K | 6.7133x + 0.0213 | 0.9968
Half Stnd | 1.059 |  | 0.1546 | 1 | 1 |  | 0 | 2 | 3 | 4:16:56 PM | 2015-07-07 | NH3K | 6.7133x + 0.0213 | 0.9968
SDWS 1 | 0.005 | 0.007 | -0.0025 | 1 | 1 | INV,>< | 0 | 3 | 0 | 4:18:26 PM | 2015-07-07 | NH3K | 6.7133x + 0.0213 | 0.9968
SDWS 1_Dup | 0.003 |  | -0.0029 | 1 | 1 | INV,>< | 69.12 | 3 | 0 | 4:18:44 PM | 2015-07-07 | NH3K | 6.7133x + 0.0213 | 0.9968
SDWS 1 | 0.015 |  | -0.001 | 1 | 1 | INV,>< | 0 | 3 | 0 | 2:40:46 PM | 2015-07-07 | NH3K | 6.7133x + 0.0213 | 0.9968
SDWS 1_Dup | 0.005 |  | -0.0026 | 1 | 1 | INV,>< | 108.2 | 3 | 0 | 2:41:04 PM | 2015-07-07 | NH3K | 6.7133x + 0.0213 | 0.9968
SDWS 60 | 0.097 | 0.0955 | 0.0112 | 1 | 1 |  | 0 | 4 | 0 | 2:42:34 PM | 2015-07-07 | NH3K | 6.7133x + 0.0213 | 0.9968
SDWS 60_Dup | 0.094 |  | 0.0108 | 1 | 1 |  | 2.82 | 4 | 0 | 2:42:52 PM | 2015-07-07 | NH3K | 6.7133x + 0.0213 | 0.9968
SDWS 63_Dup | 0.006 | 0.00375 | -0.0023 | 1 | 1 | INV,>< | -79.53 | 5 | 0 | 4:20:32 PM | 2015-07-07 | NH3K | 6.7133x + 0.0213 | 0.9968
SDWS 63 | 0.003 |  | -0.0029 | 1 | 1 | INV,>< | 0 | 5 | 0 | 4:20:14 PM | 2015-07-07 | NH3K | 6.7133x + 0.0213 | 0.9968
SDWS 63 | 0.003 |  | -0.0029 | 1 | 1 | INV,>< | 0 | 5 | 0 | 2:44:22 PM | 2015-07-07 | NH3K | 6.7133x + 0.0213 | 0.9968
SDWS 63_Dup | 0.003 |  | -0.0028 | 1 | 1 | INV,>< | -23.32 | 5 | 0 | 2:44:40 PM | 2015-07-07 | NH3K | 6.7133x + 0.0213 | 0.9968
SDWS 65_Dup | 0.015 | 0.0175 | -0.001 | 1 | 1 | INV,>< | 12.88 | 6 | 0 | 4:22:20 PM | 2015-07-07 | NH3K | 6.7133x + 0.0213 | 0.9968
SDWS 65 | 0.017 |  | -0.0007 | 1 | 1 | INV,>< | 0 | 6 | 0 | 4:22:02 PM | 2015-07-07 | NH3K | 6.7133x + 0.0213 | 0.9968
SDWS 65 | 0.023 |  | 0.0002 | 1 | 1 | >< | 0 | 6 | 0 | 2:46:10 PM | 2015-07-07 | NH3K | 6.7133x + 0.0213 | 0.9968
SDWS 65_Dup | 0.015 |  | -0.001 | 1 | 1 | INV,>< | 41.69 | 6 | 0 | 2:46:28 PM | 2015-07-07 | NH3K | 6.7133x + 0.0213 | 0.9968
MQ | 0.011 |  | -0.0016 | 1 | 1 | INV,>< | 0 | 1 | 3 | 4:31:02 PM | 2015-07-07 | NH3K | 6.7133x + 0.0213 | 0.9968
MQ | 0.013 |  | -0.0012 | 1 | 1 | INV,>< | 0 | 1 | 3 | 4:31:20 PM | 2015-07-07 | NH3K | 6.7133x + 0.0213 | 0.9968
Half Stnd | 1.053 |  | 0.1537 | 1 | 1 |  | 0 | 2 | 3 | 4:32:50 PM | 2015-07-07 | NH3K | 6.7133x + 0.0213 | 0.9968
Half Stnd | 1.05 |  | 0.1532 | 1 | 1 |  | 0 | 2 | 3 | 4:33:08 PM | 2015-07-07 | NH3K | 6.7133x + 0.0213 | 0.9968
MQ | 0.004 |  | -0.0027 | 1 | 1 | INV,>< | 0 | 1 | 3 | 2:37:09 PM | 2015-07-07 | NH3K | 6.7133x + 0.0213 | 0.9968
MQ | 0.007 |  | -0.0022 | 1 | 1 | INV,>< | 0 | 1 | 3 | 2:37:27 PM | 2015-07-07 | NH3K | 6.7133x + 0.0213 | 0.9968
Half Stnd | 0.987 |  | 0.1438 | 1 | 1 |  | 0 | 2 | 3 | 2:38:58 PM | 2015-07-07 | NH3K | 6.7133x + 0.0213 | 0.9968
Half Stnd | 0.969 |  | 0.1411 | 1 | 1 |  | 0 | 2 | 3 | 2:39:15 PM | 2015-07-07 | NH3K | 6.7133x + 0.0213 | 0.9968
SDWS 67_Dup | 0.023 | 0.02125 | 0.0002 | 1 | 1 | >< | 16.31 | 7 | 0 | 4:24:08 PM | 2015-07-07 | NH3K | 6.7133x + 0.0213 | 0.9968
SDWS 67 | 0.027 |  | 0.0008 | 1 | 1 | >< | 0 | 7 | 0 | 4:23:50 PM | 2015-07-07 | NH3K | 6.7133x + 0.0213 | 0.9968
SDWS 67 | 0.013 |  | -0.0013 | 1 | 1 | INV,>< | 0 | 7 | 0 | 2:47:58 PM | 2015-07-07 | NH3K | 6.7133x + 0.0213 | 0.9968
SDWS 67_Dup | 0.022 |  | 0 | 1 | 1 | >< | -49.45 | 7 | 0 | 2:48:16 PM | 2015-07-07 | NH3K | 6.7133x + 0.0213 | 0.9968
SDWS 88 | 0.243 | 0.249 | 0.033 | 1 | 1 |  | 0 | 8 | 0 | 2:49:46 PM | 2015-07-07 | NH3K | 6.7133x + 0.0213 | 0.9968
SDWS 88_Dup | 0.255 |  | 0.0348 | 1 | 1 |  | -4.85 | 8 | 0 | 2:50:04 PM | 2015-07-07 | NH3K | 6.7133x + 0.0213 | 0.9968
SDWS 125 S_Dup | 0.023 | 0.00925 | 0.0002 | 1 | 1 | >< | -72.62 | 9 | 0 | 4:25:56 PM | 2015-07-07 | NH3K | 6.7133x + 0.0213 | 0.9968
SDWS 125 S | 0.011 |  | -0.0016 | 1 | 1 | INV,>< | 0 | 9 | 0 | 4:25:38 PM | 2015-07-07 | NH3K | 6.7133x + 0.0213 | 0.9968
SDWS 125 S | 0.005 |  | -0.0026 | 1 | 1 | INV,>< | 0 | 9 | 0 | 2:51:34 PM | 2015-07-07 | NH3K | 6.7133x + 0.0213 | 0.9968
SDWS 125 S_Dup | -0.002 |  | -0.0035 | 1 | 1 | INV,><,LL | 393.48 | 9 | 0 | 2:51:52 PM | 2015-07-07 | NH3K | 6.7133x + 0.0213 | 0.9968
SDWS 139_Dup | 0.026 | 0.07475 | 0.0006 | 1 | 1 | >< | -44.04 | 10 | 0 | 4:27:44 PM | 2015-07-07 | NH3K | 6.7133x + 0.0213 | 0.9968
SDWS 139 | 0.017 |  | -0.0007 | 1 | 1 | INV,>< | 0 | 10 | 0 | 4:27:26 PM | 2015-07-07 | NH3K | 6.7133x + 0.0213 | 0.9968
SDWS 139 | 0.173 |  | 0.0226 | 1 | 1 |  | 0 | 10 | 0 | 2:53:22 PM | 2015-07-07 | NH3K | 6.7133x + 0.0213 | 0.9968
SDWS 139_Dup | 0.083 |  | 0.0091 | 1 | 1 |  | 70.24 | 10 | 0 | 2:53:40 PM | 2015-07-07 | NH3K | 6.7133x + 0.0213 | 0.9968
SDWS 5340_Dup | 0.013 | 2.9115 | -0.0012 | 1 | 1 | INV,>< | -35.74 | 11 | 0 | 4:29:32 PM | 2015-07-07 | NH3K | 6.7133x + 0.0213 | 0.9968
SDWS 5340 | 0.009 |  | -0.0018 | 1 | 1 | INV,>< | 0 | 11 | 0 | 4:29:14 PM | 2015-07-07 | NH3K | 6.7133x + 0.0213 | 0.9968
SDWS 5340 | 0.042 |  | 0.0029 | 1 | 1 | >< | 0 | 11 | 0 | 2:55:10 PM | 2015-07-07 | NH3K | 6.7133x + 0.0213 | 0.9968
SDWS 5340_Dup | 11.582 |  | 1.7221 | 1 | 1 | EPL,><,LH | -198.57 | 11 | 0 | 2:55:28 PM | 2015-07-07 | NH3K | 6.7133x + 0.0213 | 0.9968
MQ | 0.048 |  | 0.004 | 1 | 1 |  | 0 | 1 | 3 | 2:56:58 PM | 2015-07-07 | NH3K | 6.7133x + 0.0213 | 0.9968
MQ | 0.211 |  | 0.0282 | 1 | 1 |  | 0 | 1 | 3 | 2:57:16 PM | 2015-07-07 | NH3K | 6.7133x + 0.0213 | 0.9968
Half Stnd | 1.094 |  | 0.1597 | 1 | 1 |  | 0 | 2 | 3 | 2:58:46 PM | 2015-07-07 | NH3K | 6.7133x + 0.0213 | 0.9968
Half Stnd | 1.517 |  | 0.2228 | 1 | 1 |  | 0 | 2 | 3 | 2:59:04 PM | 2015-07-07 | NH3K | 6.7133x + 0.0213 | 0.9968
MQ | -0.005 |  | -0.0017 | 1 | 1 | INV,><,LL | 0 | 1 | 3 | 1:05:31 PM | 2015-07-08 | NH3K | 7.5094x + 0.0078 | 0.9997
MQ | -0.004 |  | -0.0016 | 1 | 1 | INV,><,LL | 0 | 1 | 3 | 1:05:49 PM | 2015-07-08 | NH3K | 7.5094x + 0.0078 | 0.9997
Half Stnd | 1.016 |  | 0.1342 | 1 | 1 |  | 0 | 2 | 3 | 1:07:19 PM | 2015-07-08 | NH3K | 7.5094x + 0.0078 | 0.9997
Half Stnd | 1.027 |  | 0.1357 | 1 | 1 |  | 0 | 2 | 3 | 1:07:37 PM | 2015-07-08 | NH3K | 7.5094x + 0.0078 | 0.9997
SDWS 25 | 0.095 | 0.088 | 0.0116 | 1 | 1 |  | 0 | 3 | 0 | 1:09:07 PM | 2015-07-08 | NH3K | 7.5094x + 0.0078 | 0.9997
SDWS 25_Dup | 0.081 |  | 0.0098 | 1 | 1 |  | 15.34 | 3 | 0 | 1:09:25 PM | 2015-07-08 | NH3K | 7.5094x + 0.0078 | 0.9997
SDWS 39 | 0.116 | 0.113 | 0.0144 | 1 | 1 |  | 0 | 4 | 0 | 1:10:55 PM | 2015-07-08 | NH3K | 7.5094x + 0.0078 | 0.9997
SDWS 39_Dup | 0.11 |  | 0.0136 | 1 | 1 |  | 5.32 | 4 | 0 | 1:11:13 PM | 2015-07-08 | NH3K | 7.5094x + 0.0078 | 0.9997
SDWS 40 | 0.001 | 0.0005 | -0.0009 | 1 | 1 | INV,>< | 0 | 5 | 0 | 1:12:43 PM | 2015-07-08 | NH3K | 7.5094x + 0.0078 | 0.9997
SDWS 40_Dup | 0 |  | -0.001 | 1 | 1 | INV,>< | 122.71 | 5 | 0 | 1:13:01 PM | 2015-07-08 | NH3K | 7.5094x + 0.0078 | 0.9997
SDWS 50 | -0.012 | -0.012 | -0.0026 | 1 | 1 | INV,><,LL | 0 | 6 | 0 | 1:14:31 PM | 2015-07-08 | NH3K | 7.5094x + 0.0078 | 0.9997
SDWS 50_Dup | -0.012 |  | -0.0026 | 1 | 1 | INV,><,LL | 0 | 6 | 0 | 1:14:49 PM | 2015-07-08 | NH3K | 7.5094x + 0.0078 | 0.9997
MQ | -0.031 |  | -0.0051 | 1 | 1 | INV,><,LL | 0 | 1 | 3 | 1:16:19 PM | 2015-07-08 | NH3K | 7.5094x + 0.0078 | 0.9997
MQ | -0.029 |  | -0.0049 | 1 | 1 | INV,><,LL | 0 | 1 | 3 | 1:16:37 PM | 2015-07-08 | NH3K | 7.5094x + 0.0078 | 0.9997
Half Stnd | 1.053 |  | 0.1392 | 1 | 1 |  | 0 | 2 | 3 | 1:18:07 PM | 2015-07-08 | NH3K | 7.5094x + 0.0078 | 0.9997
Half Stnd | 1.061 |  | 0.1403 | 1 | 1 |  | 0 | 2 | 3 | 1:18:25 PM | 2015-07-08 | NH3K | 7.5094x + 0.0078 | 0.9997
MQ | -0.0103 |  | -0.0014 | 1 | 1 | INV,><,LL | 0 | 1 | 3 | 10:15:20 AM | 2015-07-13 | WNO3 | 2.5047x - 0.007 | 0.9999
MQ | 0.0538 |  | 0.0243 | 1 | 1 |  | 0 | 1 | 3 | 10:16:32 AM | 2015-07-13 | WNO3 | 2.5047x - 0.007 | 0.9999
Half Stnd | 1.0053 |  | 0.4042 | 1 | 1 |  | 0 | 2 | 3 | 10:17:44 AM | 2015-07-13 | WNO3 | 2.5047x - 0.007 | 0.9999
Half Stnd | 0.984 |  | 0.3957 | 1 | 1 |  | 0 | 2 | 3 | 10:18:56 AM | 2015-07-13 | WNO3 | 2.5047x - 0.007 | 0.9999
SDWS 110- July 6-2015 | -0.0046 | 0.01405 | 0.001 | 1 | 1 | LL | 0 | 3 | 0 | 10:20:08 AM | 2015-07-13 | WNO3 | 2.5047x - 0.007 | 0.9999
SDWS 110- July 6-2015_Dup | 0.0327 |  | 0.0159 | 1 | 1 |  | -264.99 | 3 | 0 | 10:21:20 AM | 2015-07-13 | WNO3 | 2.5047x - 0.007 | 0.9999
SDWS 117- July 6-2015 | -0.0048 | -0.0053 | 0.0008 | 1 | 1 | LL | 0 | 4 | 0 | 10:22:32 AM | 2015-07-13 | WNO3 | 2.5047x - 0.007 | 0.9999
SDWS 117- July 6-2015_Dup | -0.0058 |  | 0.0005 | 1 | 1 | LL | -18.81 | 4 | 0 | 10:23:44 AM | 2015-07-13 | WNO3 | 2.5047x - 0.007 | 0.9999
SDWS 103- July 6-2015 | 0.0024 | 0.0024 | 0.0037 | 1 | 1 |  | 0 | 5 | 0 | 10:24:56 AM | 2015-07-13 | WNO3 | 2.5047x - 0.007 | 0.9999
SDWS 103- July 6-2015_Dup | 0.0024 |  | 0.0037 | 1 | 1 |  | 0 | 5 | 0 | 10:26:08 AM | 2015-07-13 | WNO3 | 2.5047x - 0.007 | 0.9999
SDWS105- July 6-2015 | 0.0004 | 0.0004 | 0.0029 | 1 | 1 |  | 0 | 6 | 0 | 10:27:20 AM | 2015-07-13 | WNO3 | 2.5047x - 0.007 | 0.9999
SDWS105- July 6-2015_Dup | -0.0006 |  | 0.0025 | 1 | 1 | LL | -1477.92 | 6 | 0 | 10:28:32 AM | 2015-07-13 | WNO3 | 2.5047x - 0.007 | 0.9999
SDWS 120- July 6-2015 | -0.0041 | -0.00385 | 0.0011 | 1 | 1 | LL | 0 | 7 | 0 | 10:29:44 AM | 2015-07-13 | WNO3 | 2.5047x - 0.007 | 0.9999
SDWS 120- July 6-2015_Dup | -0.0036 |  | 0.0014 | 1 | 1 | LL | 13.1 | 7 | 0 | 10:30:56 AM | 2015-07-13 | WNO3 | 2.5047x - 0.007 | 0.9999
SDWS 92- July 6-2015 | 0.0034 | 0.00105 | 0.0042 | 1 | 1 |  | 0 | 8 | 0 | 10:32:08 AM | 2015-07-13 | WNO3 | 2.5047x - 0.007 | 0.9999
SDWS 92- July 6-2015_Dup | -0.0013 |  | 0.0023 | 1 | 1 | LL | 449.24 | 8 | 0 | 10:33:20 AM | 2015-07-13 | WNO3 | 2.5047x - 0.007 | 0.9999
SDWS 109- July 6-2015 | -0.0033 | 0.0112 | 0.0015 | 1 | 1 | LL | 0 | 9 | 0 | 10:34:32 AM | 2015-07-13 | WNO3 | 2.5047x - 0.007 | 0.9999
SDWS 109- July 6-2015_Dup | 0.0257 |  | 0.0131 | 1 | 1 |  | -259.34 | 9 | 0 | 10:35:44 AM | 2015-07-13 | WNO3 | 2.5047x - 0.007 | 0.9999
SDWS 90- July 6-2015 | 0.0418 | 0.02965 | 0.0195 | 1 | 1 |  | 0 | 10 | 0 | 10:36:56 AM | 2015-07-13 | WNO3 | 2.5047x - 0.007 | 0.9999
SDWS 90- July 6-2015_Dup | 0.0175 |  | 0.0098 | 1 | 1 |  | 82.04 | 10 | 0 | 10:38:08 AM | 2015-07-13 | WNO3 | 2.5047x - 0.007 | 0.9999
SDWS 65- July 7-2015 | 0.0044 | 0.0028 | 0.0046 | 1 | 1 |  | 0 | 11 | 0 | 10:39:20 AM | 2015-07-13 | WNO3 | 2.5047x - 0.007 | 0.9999
SDWS 65- July 7-2015_Dup | 0.0012 |  | 0.0033 | 1 | 1 |  | 115.77 | 11 | 0 | 10:40:32 AM | 2015-07-13 | WNO3 | 2.5047x - 0.007 | 0.9999
SDWS 67- July 7-2015 | -0.0013 | -0.0023 | 0.0023 | 1 | 1 | LL | 0 | 12 | 0 | 10:41:44 AM | 2015-07-13 | WNO3 | 2.5047x - 0.007 | 0.9999
SDWS 67- July 7-2015_Dup | -0.0033 |  | 0.0015 | 1 | 1 | LL | -86.29 | 12 | 0 | 10:42:56 AM | 2015-07-13 | WNO3 | 2.5047x - 0.007 | 0.9999
SDWS 1- July 7-2015 | 0.0032 | 0.00145 | 0.0041 | 1 | 1 |  | 0 | 13 | 0 | 10:44:08 AM | 2015-07-13 | WNO3 | 2.5047x - 0.007 | 0.9999
SDWS 1- July 7-2015_Dup | -0.0003 |  | 0.0027 | 1 | 1 | LL | 244.35 | 13 | 0 | 10:45:20 AM | 2015-07-13 | WNO3 | 2.5047x - 0.007 | 0.9999
SDWS 63?- July 7-2015 | -0.0078 | -0.0113 | -0.0003 | 1 | 1 | INV,LL | 0 | 14 | 0 | 10:46:32 AM | 2015-07-13 | WNO3 | 2.5047x - 0.007 | 0.9999
SDWS 63?- July 7-2015_Dup | -0.0148 |  | -0.0032 | 1 | 1 | INV,><,LL | -61.85 | 14 | 0 | 10:47:44 AM | 2015-07-13 | WNO3 | 2.5047x - 0.007 | 0.9999
SDWS 139- July 7-2015 | -0.0096 | -0.00745 | -0.0011 | 1 | 1 | INV,><,LL | 0 | 15 | 0 | 10:48:56 AM | 2015-07-13 | WNO3 | 2.5047x - 0.007 | 0.9999
SDWS 139- July 7-2015_Dup | -0.0053 |  | 0.0007 | 1 | 1 | LL | 57.1 | 15 | 0 | 10:50:08 AM | 2015-07-13 | WNO3 | 2.5047x - 0.007 | 0.9999
SDWS 5340- July 7-2015 | -0.0098 | -0.0102 | -0.0011 | 1 | 1 | INV,><,LL | 0 | 16 | 0 | 10:51:20 AM | 2015-07-13 | WNO3 | 2.5047x - 0.007 | 0.9999
SDWS 5340- July 7-2015_Dup | -0.0106 |  | -0.0015 | 1 | 1 | INV,><,LL | -7.36 | 16 | 0 | 10:52:32 AM | 2015-07-13 | WNO3 | 2.5047x - 0.007 | 0.9999
SDWS 125S- July 7-2015 | -0.0086 | -0.0096 | -0.0007 | 1 | 1 | INV,><,LL | 0 | 17 | 0 | 10:53:44 AM | 2015-07-13 | WNO3 | 2.5047x - 0.007 | 0.9999
SDWS 125S- July 7-2015_Dup | -0.0106 |  | -0.0015 | 1 | 1 | INV,><,LL | -20.9 | 17 | 0 | 10:54:56 AM | 2015-07-13 | WNO3 | 2.5047x - 0.007 | 0.9999
SDWS 88- July 7-2015 | -0.0081 | -0.0046 | -0.0005 | 1 | 1 | INV,LL | 0 | 18 | 0 | 10:56:08 AM | 2015-07-13 | WNO3 | 2.5047x - 0.007 | 0.9999
SDWS 88- July 7-2015_Dup | -0.0011 |  | 0.0024 | 1 | 1 | LL | 153.25 | 18 | 0 | 10:57:20 AM | 2015-07-13 | WNO3 | 2.5047x - 0.007 | 0.9999
SDWS 60?- July 7-2015 | 0.028 | 0.0166 | 0.014 | 1 | 1 |  | 0 | 19 | 0 | 10:58:32 AM | 2015-07-13 | WNO3 | 2.5047x - 0.007 | 0.9999
SDWS 60?- July 7-2015_Dup | 0.0052 |  | 0.0049 | 1 | 1 |  | 137.4 | 19 | 0 | 10:59:44 AM | 2015-07-13 | WNO3 | 2.5047x - 0.007 | 0.9999
SDWS 40- July 8-2015 | -0.0038 | -0.0077 | 0.0012 | 1 | 1 | LL | 0 | 20 | 0 | 11:00:56 AM | 2015-07-13 | WNO3 | 2.5047x - 0.007 | 0.9999
SDWS 40- July 8-2015_Dup | -0.0116 |  | -0.0019 | 1 | 1 | INV,><,LL | -100.75 | 20 | 0 | 11:02:08 AM | 2015-07-13 | WNO3 | 2.5047x - 0.007 | 0.9999
SDWS 50- July 8-2015 | -0.0093 | -0.0118 | -0.001 | 1 | 1 | INV,><,LL | 0 | 21 | 0 | 11:03:20 AM | 2015-07-13 | WNO3 | 2.5047x - 0.007 | 0.9999
SDWS 50- July 8-2015_Dup | -0.0143 |  | -0.0029 | 1 | 1 | INV,><,LL | -42.31 | 21 | 0 | 11:04:32 AM | 2015-07-13 | WNO3 | 2.5047x - 0.007 | 0.9999
SDWS 39- July 8-2015 | 0.0052 | 0.00505 | 0.0049 | 1 | 1 |  | 0 | 22 | 0 | 11:05:44 AM | 2015-07-13 | WNO3 | 2.5047x - 0.007 | 0.9999
SDWS 39- July 8-2015_Dup | 0.0049 |  | 0.0047 | 1 | 1 |  | 4.94 | 22 | 0 | 11:06:56 AM | 2015-07-13 | WNO3 | 2.5047x - 0.007 | 0.9999
SDWS 25- July 8-2015 | -0.0031 | 0.00305 | 0.0015 | 1 | 1 | LL | 0 | 23 | 0 | 11:08:08 AM | 2015-07-13 | WNO3 | 2.5047x - 0.007 | 0.9999
SDWS 25- July 8-2015_Dup | 0.0092 |  | 0.0064 | 1 | 1 |  | -400.68 | 23 | 0 | 11:09:20 AM | 2015-07-13 | WNO3 | 2.5047x - 0.007 | 0.9999
MQ | -0.0103 |  | -0.0014 | 1 | 1 | INV,><,LL | 0 | 1 | 3 | 11:10:32 AM | 2015-07-13 | WNO3 | 2.5047x - 0.007 | 0.9999
MQ | -0.0131 |  | -0.0024 | 1 | 1 | INV,><,LL | 0 | 1 | 3 | 11:11:44 AM | 2015-07-13 | WNO3 | 2.5047x - 0.007 | 0.9999
Half Stnd | 1.0238 |  | 0.4116 | 1 | 1 |  | 0 | 25 | 0 | 11:12:56 AM | 2015-07-13 | WNO3 | 2.5047x - 0.007 | 0.9999
Half Stnd | 0.9762 |  | 0.3926 | 1 | 1 |  | 0 | 25 | 0 | 11:14:08 AM | 2015-07-13 | WNO3 | 2.5047x - 0.007 | 0.9999
MQ | -0.0111 |  | -0.0017 | 1 | 1 | INV,><,LL | 0 | 1 | 3 | 11:32:21 AM | 2015-07-13 | WNO3 | 2.5047x - 0.007 | 0.9999
MQ | -0.0078 |  | -0.0004 | 1 | 1 | INV,LL | 0 | 1 | 3 | 11:33:33 AM | 2015-07-13 | WNO3 | 2.5047x - 0.007 | 0.9999
Half Stnd | 0.9895 |  | 0.3979 | 1 | 1 |  | 0 | 1 | 3 | 11:34:45 AM | 2015-07-13 | WNO3 | 2.5047x - 0.007 | 0.9999
Half Stnd | 1.0554 |  | 0.4242 | 1 | 1 |  | 0 | 1 | 3 | 11:35:57 AM | 2015-07-13 | WNO3 | 2.5047x - 0.007 | 0.9999
SDWS 139- July 7-2015 | -0.0068 |  | 0 | 1 | 1 | LL | 0 | 15 | 0 | 11:37:09 AM | 2015-07-13 | WNO3 | 2.5047x - 0.007 | 0.9999
SDWS 139- July 7-2015_Dup | -0.0063 |  | 0.0002 | 1 | 1 | LL | 7.61 | 15 | 0 | 11:40:27 AM | 2015-07-13 | WNO3 | 2.5047x - 0.007 | 0.9999
SDWS 88- July 7-2015 | -0.0053 |  | 0.0006 | 1 | 1 | LL | 0 | 18 | 0 | 11:41:39 AM | 2015-07-13 | WNO3 | 2.5047x - 0.007 | 0.9999
SDWS 88- July 7-2015_Dup | -0.0076 |  | -0.0003 | 1 | 1 | INV,LL | -34.92 | 18 | 0 | 11:42:51 AM | 2015-07-13 | WNO3 | 2.5047x - 0.007 | 0.9999
SDWS 40- July 8-2015 | -0.0013 |  | 0.0022 | 1 | 1 | LL | 0 | 20 | 0 | 11:44:03 AM | 2015-07-13 | WNO3 | 2.5047x - 0.007 | 0.9999
SDWS 40- July 8-2015_Dup | -0.0031 |  | 0.0015 | 1 | 1 | LL | -79.81 | 20 | 0 | 11:45:15 AM | 2015-07-13 | WNO3 | 2.5047x - 0.007 | 0.9999
MQ | -0.0123 |  | -0.0022 | 1 | 1 | INV,><,LL | 0 | 1 | 3 | 11:46:27 AM | 2015-07-13 | WNO3 | 2.5047x - 0.007 | 0.9999
MQ | -0.0136 |  | -0.0027 | 1 | 1 | INV,><,LL | 0 | 1 | 3 | 11:47:39 AM | 2015-07-13 | WNO3 | 2.5047x - 0.007 | 0.9999
Half Stnd | 1.0151 |  | 0.4081 | 1 | 1 |  | 0 | 1 | 3 | 11:48:51 AM | 2015-07-13 | WNO3 | 2.5047x - 0.007 | 0.9999
Half Stnd | 1.0574 |  | 0.425 | 1 | 1 |  | 0 | 1 | 3 | 11:50:03 AM | 2015-07-13 | WNO3 | 2.5047x - 0.007 | 0.9999
MQ | -0.0007 |  | -0.0001 | 1 | 1 | INV,LL | 0 | 1 | 3 | 1:30:46 PM | 2015-07-08 | WP1W | 1.9019x - 0.0005 | 1
MQ | -0.0007 |  | -0.0001 | 1 | 1 | INV,LL | 0 | 1 | 3 | 1:31:04 PM | 2015-07-08 | WP1W | 1.9019x - 0.0005 | 1
Half Stnd | 0.513 |  | 0.27 | 1 | 1 |  | 0 | 2 | 3 | 1:31:58 PM | 2015-07-08 | WP1W | 1.9019x - 0.0005 | 1
Half Stnd | 0.5113 |  | 0.2691 | 1 | 1 |  | 0 | 2 | 3 | 1:32:16 PM | 2015-07-08 | WP1W | 1.9019x - 0.0005 | 1
SDWS 25 | 0.0978 | 0.09755 | 0.0517 | 1 | 1 |  | 0 | 3 | 0 | 1:33:10 PM | 2015-07-08 | WP1W | 1.9019x - 0.0005 | 1
SDWS 25_Dup | 0.0973 |  | 0.0514 | 1 | 1 |  | 0.58 | 3 | 0 | 1:33:28 PM | 2015-07-08 | WP1W | 1.9019x - 0.0005 | 1
SDWS 39 | 0.7167 | 0.7169 | 0.3771 | 1 | 1 |  | 0 | 4 | 0 | 1:34:22 PM | 2015-07-08 | WP1W | 1.9019x - 0.0005 | 1
SDWS 39_Dup | 0.7171 |  | 0.3773 | 1 | 1 |  | -0.05 | 4 | 0 | 1:34:40 PM | 2015-07-08 | WP1W | 1.9019x - 0.0005 | 1
SDWS 40 | 0.1224 | 0.1222 | 0.0646 | 1 | 1 |  | 0 | 5 | 0 | 1:35:34 PM | 2015-07-08 | WP1W | 1.9019x - 0.0005 | 1
SDWS 40_Dup | 0.122 |  | 0.0644 | 1 | 1 |  | 0.31 | 5 | 0 | 1:35:52 PM | 2015-07-08 | WP1W | 1.9019x - 0.0005 | 1
SDWS 50 | 0.0012 |  | 0.0009 | 1 | 1 |  | 0 | 6 | 0 | 1:36:46 PM | 2015-07-08 | WP1W | 1.9019x - 0.0005 | 1
SDWS 50_Dup | 0.0025 |  | 0.0016 | 1 | 1 |  | -71.09 | 6 | 0 | 1:37:04 PM | 2015-07-08 | WP1W | 1.9019x - 0.0005 | 1
MQ | 0.0001 |  | 0.0003 | 1 | 1 |  | 0 | 1 | 3 | 1:42:46 PM | 2015-07-08 | WP1W | 1.9019x - 0.0005 | 1
MQ | 0.0001 |  | 0.0003 | 1 | 1 |  | 0 | 1 | 3 | 1:43:04 PM | 2015-07-08 | WP1W | 1.9019x - 0.0005 | 1
Half Stnd | 0.5206 |  | 0.274 | 1 | 1 |  | 0 | 2 | 3 | 1:43:58 PM | 2015-07-08 | WP1W | 1.9019x - 0.0005 | 1
Half Stnd | 0.5199 |  | 0.2736 | 1 | 1 |  | 0 | 2 | 3 | 1:44:16 PM | 2015-07-08 | WP1W | 1.9019x - 0.0005 | 1
MQ | -0.0005 |  | 0 | 1 | 1 | LL | 0 | 1 | 3 | 2:32:17 PM | 2015-07-08 | WP1W | 1.9019x - 0.0005 | 1
MQ | -0.0007 |  | -0.0001 | 1 | 1 | INV,LL | 0 | 1 | 3 | 2:32:35 PM | 2015-07-08 | WP1W | 1.9019x - 0.0005 | 1
Half Stnd | 0.5208 |  | 0.2741 | 1 | 1 |  | 0 | 2 | 3 | 2:33:29 PM | 2015-07-08 | WP1W | 1.9019x - 0.0005 | 1
Half Stnd | 0.5223 |  | 0.2749 | 1 | 1 |  | 0 | 2 | 3 | 2:33:47 PM | 2015-07-08 | WP1W | 1.9019x - 0.0005 | 1
SDWS 50 | 0.001 | 0.0011 | 0.0008 | 1 | 1 |  | 0 | 6 | 0 | 2:34:41 PM | 2015-07-08 | WP1W | 1.9019x - 0.0005 | 1
SDWS 50_Dup | 0.0012 |  | 0.0009 | 1 | 1 |  | -17.11 | 6 | 0 | 2:34:59 PM | 2015-07-08 | WP1W | 1.9019x - 0.0005 | 1
MQ | -0.0005 |  | 0 | 1 | 1 | LL | 0 | 1 | 3 | 2:37:05 PM | 2015-07-08 | WP1W | 1.9019x - 0.0005 | 1
MQ | -0.0003 |  | 0.0001 | 1 | 1 | LL | 0 | 1 | 3 | 2:37:23 PM | 2015-07-08 | WP1W | 1.9019x - 0.0005 | 1
Half Stnd | 0.5242 |  | 0.2759 | 1 | 1 |  | 0 | 2 | 3 | 2:38:18 PM | 2015-07-08 | WP1W | 1.9019x - 0.0005 | 1
Half Stnd | 0.5246 |  | 0.2761 | 1 | 1 |  | 0 | 2 | 3 | 2:38:36 PM | 2015-07-08 | WP1W | 1.9019x - 0.0005 | 1
MQ | 0 |  | 0.0001 | 1 | 1 | LL | 0 | 1 | 3 | 3:11:24 PM | 2015-07-07 | WP1W | 1.9242x - 0.0002 | 1
MQ | 0.0003 |  | 0.0003 | 1 | 1 |  | 0 | 1 | 3 | 3:11:42 PM | 2015-07-07 | WP1W | 1.9242x - 0.0002 | 1
Half Stnd | 0.4993 |  | 0.2596 | 1 | 1 |  | 0 | 2 | 3 | 3:12:36 PM | 2015-07-07 | WP1W | 1.9242x - 0.0002 | 1
Half Stnd | 0.4973 |  | 0.2586 | 1 | 1 |  | 0 | 2 | 3 | 3:12:54 PM | 2015-07-07 | WP1W | 1.9242x - 0.0002 | 1
SDWS 1 | 0.0765 | 0.077 | 0.0399 | 1 | 1 |  | 0 | 3 | 0 | 3:13:48 PM | 2015-07-07 | WP1W | 1.9242x - 0.0002 | 1
SDWS 1_Dup | 0.0775 |  | 0.0404 | 1 | 1 |  | -1.25 | 3 | 0 | 3:14:06 PM | 2015-07-07 | WP1W | 1.9242x - 0.0002 | 1
SDWS 60? | 1.1271 |  | 0.5859 | 1 | 1 | ><,LH | 0 | 4 | 0 | 3:15:00 PM | 2015-07-07 | WP1W | 1.9242x - 0.0002 | 1
SDWS 60?_Dup | 1.13 |  | 0.5874 | 1 | 1 | ><,LH | -0.26 | 4 | 0 | 3:15:18 PM | 2015-07-07 | WP1W | 1.9242x - 0.0002 | 1
SDWS 60? | 1.1598 | 1.1605 | 0.3015 | 2 | 1 | H | 0 | 4 | 0 | 3:47:17 PM | 2015-07-07 | WP1W | 1.9242x - 0.0002 | 1
SDWS 60?_Dup | 1.1613 |  | 0.3019 | 2 | 1 | H | -0.13 | 4 | 0 | 3:48:29 PM | 2015-07-07 | WP1W | 1.9242x - 0.0002 | 1
SDWS 63? | 0.0638 | 0.0644 | 0.0333 | 1 | 1 |  | 0 | 5 | 0 | 3:16:12 PM | 2015-07-07 | WP1W | 1.9242x - 0.0002 | 1
SDWS 63?_Dup | 0.065 |  | 0.0339 | 1 | 1 |  | -1.79 | 5 | 0 | 3:16:31 PM | 2015-07-07 | WP1W | 1.9242x - 0.0002 | 1
SDWS 65 | 0.0517 | 0.052 | 0.027 | 1 | 1 |  | 0 | 6 | 0 | 3:17:24 PM | 2015-07-07 | WP1W | 1.9242x - 0.0002 | 1
SDWS 65_Dup | 0.0523 |  | 0.0273 | 1 | 1 |  | -1.11 | 6 | 0 | 3:17:43 PM | 2015-07-07 | WP1W | 1.9242x - 0.0002 | 1
SDWS 67 | 0.0442 | 0.0445 | 0.0231 | 1 | 1 |  | 0 | 7 | 0 | 3:18:36 PM | 2015-07-07 | WP1W | 1.9242x - 0.0002 | 1
SDWS 67_Dup | 0.0448 |  | 0.0234 | 1 | 1 |  | -1.3 | 7 | 0 | 3:18:54 PM | 2015-07-07 | WP1W | 1.9242x - 0.0002 | 1
SDWS 67 | 0.0454 |  | 0.0237 | 1 | 1 |  | 0 | 7 | 0 | 4:47:53 PM | 2015-07-07 | WP1W | 1.9242x - 0.0002 | 1
SDWS 67_Dup | 0.0457 |  | 0.0239 | 1 | 1 |  | -0.84 | 7 | 0 | 4:48:11 PM | 2015-07-07 | WP1W | 1.9242x - 0.0002 | 1
SDWS 88 | 0.7304 | 0.76195 | 0.3797 | 1 | 1 |  | 0 | 8 | 0 | 3:19:49 PM | 2015-07-07 | WP1W | 1.9242x - 0.0002 | 1
SDWS 88_Dup | 0.7935 |  | 0.4125 | 1 | 1 |  | -8.28 | 8 | 0 | 3:20:07 PM | 2015-07-07 | WP1W | 1.9242x - 0.0002 | 1
SDWS 125 S | 0.0209 | 0.03966 | 0.011 | 1 | 1 |  | 0 | 9 | 0 | 3:21:01 PM | 2015-07-07 | WP1W | 1.9242x - 0.0002 | 1
SDWS 125 S_Dup | 0.1468 |  | 0.0764 | 1 | 1 |  | -150.09 | 9 | 0 | 3:21:19 PM | 2015-07-07 | WP1W | 1.9242x - 0.0002 | 1
MQ | 0.0153 |  | 0.0081 | 1 | 1 |  | 0 | 1 | 3 | 3:24:37 PM | 2015-07-07 | WP1W | 1.9242x - 0.0002 | 1
MQ | 0.0246 |  | 0.0129 | 1 | 1 |  | 0 | 1 | 3 | 3:24:55 PM | 2015-07-07 | WP1W | 1.9242x - 0.0002 | 1
Half Stnd | 0.5301 |  | 0.2756 | 1 | 1 |  | 0 | 2 | 3 | 3:25:49 PM | 2015-07-07 | WP1W | 1.9242x - 0.0002 | 1
Half Stnd | 0.5324 |  | 0.2768 | 1 | 1 |  | 0 | 2 | 3 | 3:26:07 PM | 2015-07-07 | WP1W | 1.9242x - 0.0002 | 1
MQ | 0 |  | 0.0001 | 1 | 1 | LL | 0 | 1 | 3 | 3:37:49 PM | 2015-07-07 | WP1W | 1.9242x - 0.0002 | 1
MQ | 0.0009 |  | 0.0006 | 1 | 1 |  | 0 | 1 | 3 | 3:38:07 PM | 2015-07-07 | WP1W | 1.9242x - 0.0002 | 1
Half Stnd | 0.5089 |  | 0.2646 | 1 | 1 |  | 0 | 2 | 3 | 3:39:01 PM | 2015-07-07 | WP1W | 1.9242x - 0.0002 | 1
Half Stnd | 0.5093 |  | 0.2648 | 1 | 1 |  | 0 | 2 | 3 | 3:39:19 PM | 2015-07-07 | WP1W | 1.9242x - 0.0002 | 1
SDWS 125 S | 0.0082 |  | 0.0044 | 1 | 1 |  | 0 | 9 | 0 | 4:49:05 PM | 2015-07-07 | WP1W | 1.9242x - 0.0002 | 1
SDWS 125 S_Dup | 0.0138 |  | 0.0073 | 1 | 1 |  | -50.65 | 9 | 0 | 4:49:23 PM | 2015-07-07 | WP1W | 1.9242x - 0.0002 | 1
MQ | -0.0004 |  | -0.0001 | 1 | 1 | INV,LL | 0 | 1 | 3 | 4:45:29 PM | 2015-07-07 | WP1W | 1.9242x - 0.0002 | 1
MQ | -0.0004 |  | -0.0001 | 1 | 1 | INV,LL | 0 | 1 | 3 | 4:45:47 PM | 2015-07-07 | WP1W | 1.9242x - 0.0002 | 1
Half Stnd | 0.5087 |  | 0.2645 | 1 | 1 |  | 0 | 2 | 3 | 4:46:41 PM | 2015-07-07 | WP1W | 1.9242x - 0.0002 | 1
Half Stnd | 0.5091 |  | 0.2647 | 1 | 1 |  | 0 | 2 | 3 | 4:46:59 PM | 2015-07-07 | WP1W | 1.9242x - 0.0002 | 1
SDWS 125 S | 0.0086 |  | 0.0046 | 1 | 1 |  | 0 | 9 | 0 | 5:22:28 PM | 2015-07-07 | WP1W | 1.9242x - 0.0002 | 1
SDWS 139 | 0.2143 |  | 0.1115 | 1 | 1 |  | 0 | 10 | 0 | 3:22:13 PM | 2015-07-07 | WP1W | 1.9242x - 0.0002 | 1
SDWS 139_Dup | 0.2657 |  | 0.1382 | 1 | 1 |  | -21.41 | 10 | 0 | 3:22:31 PM | 2015-07-07 | WP1W | 1.9242x - 0.0002 | 1
SDWS 139 | 0.2033 | 0.2038 | 0.1058 | 1 | 1 |  | 0 | 10 | 0 | 4:50:17 PM | 2015-07-07 | WP1W | 1.9242x - 0.0002 | 1
SDWS 139_Dup | 0.2043 |  | 0.1063 | 1 | 1 |  | -0.47 | 10 | 0 | 4:50:35 PM | 2015-07-07 | WP1W | 1.9242x - 0.0002 | 1
SDWS 5340 | 0.2089 |  | 0.1087 | 1 | 1 |  | 0 | 11 | 0 | 3:23:25 PM | 2015-07-07 | WP1W | 1.9242x - 0.0002 | 1
SDWS 5340_Dup | 0.3315 |  | 0.1724 | 1 | 1 |  | -45.36 | 11 | 0 | 3:23:43 PM | 2015-07-07 | WP1W | 1.9242x - 0.0002 | 1
SDWS 5340 | 0.2112 | 0.2114 | 0.1099 | 1 | 1 |  | 0 | 11 | 0 | 4:51:29 PM | 2015-07-07 | WP1W | 1.9242x - 0.0002 | 1
MQ | 0.0003 |  | 0.0003 | 1 | 1 |  | 0 | 1 | 3 | 4:56:35 PM | 2015-07-07 | WP1W | 1.9242x - 0.0002 | 1
MQ | 0 |  | 0.0001 | 1 | 1 | LL | 0 | 1 | 3 | 4:57:29 PM | 2015-07-07 | WP1W | 1.9242x - 0.0002 | 1
Half Stnd | 0.5185 |  | 0.2696 | 1 | 1 |  | 0 | 2 | 3 | 4:57:47 PM | 2015-07-07 | WP1W | 1.9242x - 0.0002 | 1
Half Stnd | 0.5145 |  | 0.2675 | 1 | 1 |  | 0 | 2 | 3 | 4:58:41 PM | 2015-07-07 | WP1W | 1.9242x - 0.0002 | 1
SDWS 5340_Dup | 0.2116 |  | 0.1101 | 1 | 1 |  | -0.18 | 11 | 0 | 4:51:47 PM | 2015-07-07 | WP1W | 1.9242x - 0.0002 | 1
MQ | -0.0004 |  | -0.0001 | 1 | 1 | INV,LL | 0 | 1 | 3 | 5:20:04 PM | 2015-07-07 | WP1W | 1.9242x - 0.0002 | 1
MQ | 0 |  | 0.0001 | 1 | 1 | LL | 0 | 1 | 3 | 5:20:22 PM | 2015-07-07 | WP1W | 1.9242x - 0.0002 | 1
Half Stnd | 0.5187 |  | 0.2697 | 1 | 1 |  | 0 | 2 | 3 | 5:21:16 PM | 2015-07-07 | WP1W | 1.9242x - 0.0002 | 1
Half Stnd | 0.522 |  | 0.2714 | 1 | 1 |  | 0 | 2 | 3 | 5:25:28 PM | 2015-07-07 | WP1W | 1.9242x - 0.0002 | 1

## ChlA
Tube # | Location | Date | Depth (m) | mL Filtered | L filtered | Rep # | Abs @ 750 | Abs @ 665 | Abs @ 649 | Chl A (µg/L) | Average | %Error | RunDate (yyyymmdd) | Notes
1 | SDWS 1 | July 7 2015 | Surface | 72 | 0.072 | 1 | 0.002 | 0.022 | 0.009 | 32.4556 | 31.9406 | 3.2242 | 20151119 | Ideally Chla Samples are ran within 30 days of collection
2 | SDWS 1 | July 7 2015 | Surface | 70 | 0.07 | 2 | 0.002 | 0.021 | 0.009 | 31.4257 |  |  | 20151119
3 | SDWS 105 | July 6 2015 | Surface | 70 | 0.07 | 1 | 0.021 | 0.383 | 0.159 | 594.9314 | 365.4829 | 125.5591 | 20151119
4 | SDWS 105 | July 6 2015 | Surface | 70 | 0.07 | 2 | 0.008 | 0.244 | 0.404 | 136.0343 |  |  | 20151119
5 | SDWS 109 | July 6 2015 | Surface | 60 | 0.06 | 1 | 0.005 | 0.071 | 0.036 | 120.94 | 120.2037 | 1.225 | 20151119
6 | SDWS 109 | July 6 2015 | Surface | 80 | 0.08 | 2 | 0.004 | 0.091 | 0.045 | 119.4675 |  |  | 20151119
7 | SDWS 110 | July 6 2015 | Surface | 84 | 0.084 | 1 | 0.004 | 0.029 | 0.014 | 33.9167 | 44.6065 | -47.9294 | 20151119
8 | SDWS 110 | July 6 2015 | Surface | 108 | 0.108 | 2 | 0.006 | 0.058 | 0.026 | 55.2963 |  |  | 20151119
9 | SDWS 117 | July 6 2015 | Surface | 125 | 0.125 | 1 | 0.006 | 0.011 | 0.008 | 4.5584 | 6.2896 | -55.0496 | 20151119
10 | SDWS 117 | July 6 2015 | Surface | 125 | 0.125 | 2 | 0.002 | 0.011 | 0.006 | 8.0208 |  |  | 20151119
11 | SDWS 120 | July 6 2015 | Surface | 80 | 0.08 | 1 | 0.013 | 0.019 | 0.008 | 13.875 | 20.2818 | -63.1777 | 20151119
12 | SDWS 120 | July 6 2015 | Surface | 70 | 0.07 | 2 | 0.005 | 0.022 | 0.013 | 26.6886 |  |  | 20151119
13 | SDWS 1255 | July 7 2015 | Surface | 82 | 0.082 | 1 | 0.001 | 0.023 | 0.009 | 31.1366 | 31.8372 | -4.4011 | 20151119
14 | SDWS 1255 | July 7 2015 | Surface | 90 | 0.09 | 2 | -0.001 | 0.025 | 0.01 | 32.5378 |  |  | 20151119
15 | SDWS 139 | July 7 2015 | Surface | 70 | 0.07 | 1 | 0.006 | 0.017 | 0.011 | 17.4143 | 15.4815 | 24.9694 | 20151119
16 | SDWS 139 | July 6 2015 | Surface | 74 | 0.074 | 2 | 0.014 | 0.023 | 0.018 | 13.5486 |  |  | 20151119
17 | SDWS 25 | July 8 2015 | Surface | 70 | 0.07 | 1 | 0.003 | 0.015 | 0.007 | 20.1943 | 19.2157 | 10.1851 | 20151119
18 | SDWS 25 | July 8 2015 | Surface | 70 | 0.07 | 2 | 0.002 | 0.013 | 0.006 | 18.2371 |  |  | 20151119
19 | SDWS 39 | July 8 2015 | Surface | 94 | 0.094 | 1 | 0.022 | 0.034 | 0.03 | 12.5872 | 12.4236 | 2.634 | 20151119
20 | SDWS 39 | July 8 2015 | Surface | 80 | 0.08 | 2 | -0.001 | 0.007 | 0.001 | 12.26 |  |  | 20151119
21 | SDWS 40 | July 8 2015 | Surface | 70 | 0.07 | 1 | 0.002 | 0.008 | 0.004 | 10.0971 | 8.7071 | 31.9278 | 20151119
22 | SDWS 40 | July 8 2015 | Surface | 70 | 0.07 | 2 | 0.003 | 0.008 | 0.006 | 7.3171 |  |  | 20151119
23 | SDWS 50 | July 8 2015 | Surface | 70 | 0.07 | 1 | 0 | 0.014 | 0.005 | 23.2857 | 24.9871 | -13.6184 | 20151119
24 | SDWS 50 | July 8 2015 | Surface | 70 | 0.07 | 2 | 0.002 | 0.019 | 0.01 | 26.6886 |  |  | 20151119
25 | SDWS 5340 | July 7 2015 | Surface | 80 | 0.08 | 1 | 0.003 | 0.028 | 0.012 | 36.3325 | 34.1238 | 12.9455 | 20151119
26 | SDWS 5340 | July 7 2015 | Surface | 80 | 0.08 | 2 | 0.004 | 0.026 | 0.012 | 31.915 |  |  | 20151119
27 | SDWS 60? | July 7 2015 | Surface | 70 | 0.07 | 1 | 0.002 | 0.033 | 0.013 | 51.62 | 55.2786 | -13.2369 | 20151119
28 | SDWS 60? | July 7 2015 | Surface | 70 | 0.07 | 2 | 0.005 | 0.041 | 0.019 | 58.9371 |  |  | 20151119
29 | SDWS 63? | July 7 2015 | Surface | 50 | 0.05 | 1 | -0.001 | 0.029 | 0.009 | 70.68 | 68.1891 | 7.3059 | 20151119
30 | SDWS 63? | July 7 2015 | Surface | 55 | 0.055 | 2 | 0 | 0.031 | 0.011 | 65.6982 |  |  | 20151119
31 | SDWS 65 | July 7 2015 | Surface | 60 | 0.06 | 1 | 0.006 | 0.038 | 0.019 | 60.5867 | 59.3593 | 4.1353 | 20151119
32 | SDWS 65 | July 7 2015 | Surface | 50 | 0.05 | 2 | 0.004 | 0.029 | 0.013 | 58.132 |  |  | 20151119
33 | SDWS 67 | July 7 2015 | Surface | 50 | 0.05 | 1 | -0.001 | 0.021 | 0.007 | 51.064 | 54.598 | -12.9455 | 20151119
34 | SDWS 67 | July 7 2015 | Surface | 50 | 0.05 | 2 | 0.009 | 0.034 | 0.018 | 58.132 |  |  | 20151119
35 | SDWS 88 | July 7 2015 | Surface | 73 | 0.073 | 1 | 0.003 | 0.088 | 0.039 | 131.1151 | 167.7089 | -43.6397 | 20151119
36 | SDWS 88 | July 7 2015 | Surface | 74 | 0.074 | 2 | 0.006 | 0.142 | 0.067 | 204.3027 |  |  | 20151119
37 | SDWS 90 | July 6 2015 | Surface | 120 | 0.12 | 1 | 0.002 | 0.134 | 0.042 | 131.5 | 124.2217 | 11.7183 | 20151119
38 | SDWS 90 | July 6 2015 | Surface | 60 | 0.06 | 2 | 0.001 | 0.056 | 0.01 | 116.9433 |  |  | 20151119
39 | SDWS 92 | July 6 2015 | Surface | 86 | 0.086 | 1 | 0.013 | 0.073 | 0.038 | 78.8372 | 62.9203 | 50.594 | 20151119
40 | SDWS 92 | July 6 2015 | Surface | 120 | 0.12 | 2 | 0.018 | 0.068 | 0.039 | 47.0033 |  |  | 20151119
41 | SDWS P103 | July 6 2015 | Surface | 130 | 0.13 | 1 | 0.015 | 0.097 | 0.059 | 66.92 | 70.658 | -10.5805 | 20151119
42 | SDWS P103 | July 6 2015 | Surface | 150 | 0.15 | 2 | 0.018 | 0.123 | 0.074 | 74.396 |  |  | 20151119

## Isotopes
Analysis_ID | Sample_ID | Collection Date | Delta 2H (‰) | Delta 18O (‰) | Notes
1 | SDWS 1 | 2015-07-07 | -90.86 | -8.59
2 | SDWS 25 | 2015-07-08 | -84.54 | -7.26
3 | SDWS 39 | 2015-07-08 | -79.79 | -4.92
4 | SDWS 40 | 2015-07-08 | -94.57 | -8.75
5 | SDWS 50 | 2015-07-08 | -84.4 | -7.53
6 | SDWS 60? | 2015-07-07 | -101.6 | -9.92
7 | SDWS 63? | 2015-07-07 | -81.68 | -7.11
8 | SDWS 65 | 2015-07-07 | -79.92 | -6.66
9 | SDWS 67 | 2015-07-07 | -79.67 | -6.75
10 | SDWS 88 | 2015-07-07 | -91.26 | -7.64
11 | SDWS 90 | 2015-07-06 | -90.17 | -8.41
12 | SDWS 92 | 2015-07-06 | -92.05 | -7.66
13 | SDWS 103 | 2015-07-06 | -82.64 | -6.56
14 | SDWS 105 | 2015-07-06 | -74.48 | -4.42
15 | SDWS 109 | 2015-07-06 | -88.33 | -7.96
16 | SDWS 110 | 2015-07-06 | -88.03 | -7.07
17 | SDWS 117 | 2015-07-06 | -79.58 | -5.01
18 | SDWS 120 | 2015-07-06 | -95.24 | -8.87
19 | SDWS 125 | 2015-07-07 | -94.64 | -9.33
20 | SDWS 139 | 2015-07-07 | -97.14 | -8.68
21 | SDWS 5340 | 2015-07-07 | -82.01 | -7.4

## Methods
Method ID | Analyte | Units | Method Limits | Filtering | Method Information | SmartChem Method ID and EPA Method Criteria
NH3K | Ammonia | mg/L N | 0.01 to 2.00 mg/L | Filter Raw water with 0.45µm nylon syringe filter. Then preserved with H2SO4 to a pH < 2 | The sample is buffered at a pH of 9.5 with a borate buffer in order to decrease the hydrolysis of cyanates and organic nitrogen compounds, and is distilled into a 2 % solution of boric acid. Ammonia reacts with alkaline phenol and then hypochlorite to form indophenol blue (Berthelot reaction). The amount of color developed is proportional to the concentration of ammonia. The color is further intensified through the addition of sodium nitroprusside and measured colorimetrically at 630 nm. | SC 170 & 200 Ammonia AMM-001-A, EPA 350.1 (May 2011)
WNO3 | Nitrate and Nitrite (also known as total oxidized nitrogen TON - or (NOx)-1 ) | mg/L N | 0.02 tp 2.00 mg/L | Filter Raw water with 0.45µm nylon syringe filter. | This method determines the combined nitrate (NO3)1- + nitrite (NO2)1- present in the sample. This sum is also known as total oxidized nitrogen (TON) and also referred to as (NOx)1-. Nitrate is reduced to nitrite by passage of a sample through an open tubular copperized cadmium redactor (OTCR). The resulting nitrate plus any nitrite originally present in the sample is then determined as NO2 by diazotizing with sulfanilamide followed by coupling with N-(1-naphthyl)-ethylenediamine dihydrochloride to form a highly colored azo dye, which is measured colorimetrically at 520 or 550 nm. The color system obeys Beer’s Law up to 0.180 mg/L NO2/L in a 10 mm cell at 543 nm. Nitrate concentrations are determined by subtracting the nitrite concentrations determined by SMARTCHEM® 170/200 Method NO2-001-A (Rev: May 2011) from the TON-(NOx) determined by this method, or by determining the nitrite concentration by analyzing the sample without the reduction step. | SC 170 & 200 Nitrate-Nitrite NO3-001-A, by Cadmium Coil, EPA 353.2 (May 2011)
WNO2 | Nitrite | mg/L NO2- | 0.01 to 1.00 mg/L | Filter Raw water with 0.45µm nylon syringe filter. | This method determines nitrite, NO2-, present in the sample only using the nitrate-nitrite open tubular cadmium reductor coil (OTCR) method without passing the sample through the OTCR coil. Nitrite is determined by the diazotizing with sulfanilamide followed by coupling with N-(1-naphthyl)- ethylenediamine dihydrochloride to form a highly colored azo dye, which is measured colorimetrically at 543, 550 or 520 nm. | SC 170 & 200 Nitrite NO2-001-A, EPA 353.2 and SM 4500 NO3-F (May 2011)
WP1W | Soluble Reactive Phosphorus | mg/L P | 0.01 to 1.00 mg/L | Filter Raw water with 0.45µm nylon syringe filter. | Analysis is preformed within 24 hrs of sampling and includes ammonium molybdate and antimony potassium tartrate react in an acid medium with dilute solutions of phosphorus to form an antimony-phospho-molybdate complex. This complex is reduced to an intensely blue-colored complex by ascorbic acid. The color measured at 880 or 660 nm is proportional to the phosphorus concentration. Only orthophosphate forms a blue color in this test. | SC 170 & 200 Phosphorus PHO-001-A, EPA 365.1 (May 2011)
SULF | Sulfate | mg/L SO₄²- | 10 to 80 mg/L | Filter Raw water with 0.45µm nylon syringe filter. | Sulfate ion is converted to a barium sulfate suspension under controlled conditions. A solution containing glycerin and sodium chloride is added to stabilize the suspension and minimize interferences. The resulting turbidity is determined at 420 nm and compared to a curve prepared from standard sulfate solutions. | SC 170 & 200 Sulfate SUL-001-A, SM 426C 10-40 mg-L (May 2011)
WP3D | Total Dissolved Phosphorus and Total Phosphorus | mg/L P | 0.01 to 1.00 mg/L | TP = Raw Water TDP = Filter raw water with a 0.45µm nylon syringe filter | The TDP and TP methods involves an autoclave pre-treatment using acid persulfate solutions to break down dissolved organic and particulate phosphorus. Total Phosphorus (TP) – All of the phosphorus present in the sample regardless of forms. Dissolved phosphorus (TDP) – All of the forms present in the filtrate of a sample filtered through a phosphorus-free filter (0.45 micron pore size). This method is the same as the SRP, but the standards have gone through the same autoclave pre-treatment. Ammonium molybdate and antimony potassium tartrate react in an acid medium with dilute solutions of phosphorus to form an antimony-phospho-molybdate complex. This complex is reduced to an intensely blue-colored complex by ascorbic acid. The color measured at 880 or 660 nm is proportional to the phosphorus concentration. Only orthophosphate forms a blue color in this test. Polyphosphates (and some organic phosphorus compounds) may be converted to the orthophosphate form by manual sulfuric acid hydrolysis. Organic phosphorus compounds may be converted to the orthophosphate form by manual persulfate digestion. | SC 170 & 200 Phosphorus PHO-001-B, EPA 365.1 (May 2015)
TNAK | Total Nitrogen and Total Dissolved Nitrogen | mg/L N | 0.02 to 5.00 mg/L | TN = Raw Water TDN = Filter raw water with a 0.45µm nylon syringe filter | All forms of nitrogen are converted to nitrate using a potassium persulfate NaOH digestion process. The digested sample is then analyzed via SmartChem for its combined nitrate + nitrite content. The result generated is considered Total Nitrogen. TKN is determined by subtracting the predetermined nitrate + nitrite value of the undigested water (WNO3). Nitrate + nitrite concentrations are determined by subtracting the nitrite concentrations determined by SmartChem method (WNO2). If the initial sample has high DOC levels (slight yellow colouration) the sample will be diluted prior to digestion of the sample. | SC Total Kjeldahl and Dissolved Nitrogen 2022N-1106
UREA | Urea | mg/L CH4N2O | 0 to 5 mg/L | Filter Raw water with 0.45µm nylon syringe filter. | Measuring urea concentrations in the range between 0 and 5 mg/L. Urea reacts with phenol to form a yellow colored product (indophenol yellow) that can be determined spectrophotometrically. | SC 170 & 200 Urea (Low Range) URE-002-A (May 2012)
TRP | Total Phosphorus | mg/L P | 0.01 to 0.8 mg/L | Raw Water | Potassium persulfate digested TP samples are ran manually on a UV1601 spectrophotometer. Prior to the method development on the Smartchem170 machine. Recorded absorbance values at 885 nm with a 1 cm cuvette. The absorbance reading of 1 is the highest absorbance the instrument can read. Dilute samples above the highest point on the standard curve.* | EPA 365.1 (May 2015)

## TRP
Date of run: July 9, 2015
Technician: Alyse
Standards (mg/L) | Abs @ 885nm | Conc. |  | Notes
0 | 0 | -0.01416
0.05 | 0.026 | 0.030776
0.1 | 0.068 | 0.10336
0.2 | 0.143 | 0.23299
0.4 | 0.248 | 0.41446
0.8 | 0.461 | 0.78258
ID | Pond | Date | Replicate | TP/TDP | Abs @ 885nm | Concentration (mg/L) | Conc. With Dilution (mg/L) | RepAverage (mg/L) | Dilution Ratio 1:
1 | SDWS 110 | 2015-07-06 | 1 | TP | 0.401 | 0.67888 | 2.7155 | 2.6637 | 4
2 | SDWS 110 | 2015-07-06 | 2 | TP | 0.386 | 0.65296 | 2.6118 |  | 4
3 | SDWS 117 | 2015-07-06 | 1 | TP | 0.295 | 0.49568 | 3.9655 | 3.7166 | 8
4 | SDWS 117 | 2015-07-06 | 2 | TP | 0.259 | 0.43347 | 3.4677 |  | 8
5 | SDWS 103 | 2015-07-06 | 1 | TP | 0.45 | 0.76357 | 1.5271 | 1.3643 | 2
6 | SDWS 103 | 2015-07-06 | 2 | TP | 0.182 | 0.30039 | 1.2016 |  | 4
7 | SDWS105 | 2015-07-06 | 1 | TP | 0.246 | 0.411 | 3.288 | 3.1428 | 8
8 | SDWS105 | 2015-07-06 | 2 | TP | 0.225 | 0.3747 | 2.9976 |  | 8
9 | SDWS 120 | 2015-07-06 | 1 | TP | 0.281 | 0.47149 | 1.886 | 1.7788 | 4
10 | SDWS 120 | 2015-07-06 | 2 | TP | 0.25 | 0.41791 | 1.6716 |  | 4
11 | SDWS 92 | 2015-07-06 | 1 | TP | 0.224 | 0.37298 | 1.4919 | 1.5161 | 4
12 | SDWS 92 | 2015-07-06 | 2 | TP | 0.231 | 0.38507 | 1.5403 |  | 4
13 | SDWS 109 | 2015-07-06 | 1 | TP | 0.353 | 0.59593 | 1.1919 | 1.0622 | 2
14 | SDWS 109 | 2015-07-06 | 2 | TP | 0.278 | 0.4663 | 0.93261 |  | 2
15 | SDWS 90 | 2015-07-06 | 1 | TP | 0.144 | 0.23471 |  | 0.25286
16 | SDWS 90 | 2015-07-06 | 2 | TP | 0.165 | 0.27101
17 | SDWS 65 | 2015-07-07 | 1 | TP | 0.24 | 0.40063 |  | 0.38248
18 | SDWS 65 | 2015-07-07 | 2 | TP | 0.219 | 0.36433
19 | SDWS 67 | 2015-07-07 | 1 | TP | 0.221 | 0.36779 |  | 0.38248
20 | SDWS 67 | 2015-07-07 | 2 | TP | 0.238 | 0.39717
21 | SDWS 1 | 2015-07-07 | 1 | TP | 0.181 | 0.29866 |  | 0.29088
22 | SDWS 1 | 2015-07-07 | 2 | TP | 0.172 | 0.28311
23 | SDWS 63? | 2015-07-07 | 1 | TP | 0.237 | 0.39544 |  | 0.41705
24 | SDWS 63? | 2015-07-07 | 2 | TP | 0.262 | 0.43865
25 | SDWS 139 | 2015-07-07 | 1 | TP | 0.214 | 0.35569 |  | 0.37643
26 | SDWS 139 | 2015-07-07 | 2 | TP | 0.238 | 0.39717
27 | SDWS 5340 | 2015-07-07 | 1 | TP | 0.284 | 0.47667 |  | 0.4663
28 | SDWS 5340 | 2015-07-07 | 2 | TP | 0.272 | 0.45593
29 | SDWS 125S | 2015-07-07 | 1 | TP | 0.14 | 0.2278 |  | 0.23903
30 | SDWS 125S | 2015-07-07 | 2 | TP | 0.153 | 0.25027
31 | SDWS 88 | 2015-07-07 | 1 | TP | 0.288 | 0.48359 | 0.96717 | 1.0277 | 2
32 | SDWS 88 | 2015-07-07 | 2 | TP | 0.323 | 0.54408 | 1.0882 |  | 2
33 | SDWS 60? | 2015-07-07 | 1 | TP | 0.389 | 0.65814 | 1.3163 | 1.3664 | 2
34 | SDWS 60? | 2015-07-07 | 2 | TP | 0.418 | 0.70826 | 1.4165 |  | 2
35 | SDWS 40 | 2015-07-08 | 1 | TP | 0.114 | 0.18286 |  | 0.17422
42 | SDWS 40 | 2015-07-08 | 2 | TP | 0.104 | 0.16558
36 | SDWS 50 | 2015-07-08 | 1 | TP | 0.105 | 0.16731 |  | 0.1725
41 | SDWS 50 | 2015-07-08 | 2 | TP | 0.111 | 0.17768
37 | SDWS 39 | 2015-07-08 | 1 | TP | 0.242 | 0.40409 | 0.80817 | 0.83928 | 2
40 | SDWS 39 | 2015-07-08 | 2 | TP | 0.26 | 0.43519 | 0.87039 |  | 2
38 | SDWS 25 | 2015-07-08 | 1 | TP | 0.157 | 0.25718 |  | 0.23471
39 | SDWS 25 | 2015-07-08 | 2 | TP | 0.131 | 0.21225