## Results
Pond | Date | Time | Temp_C | pH | SpCond_uS_cm | DO_mg_L | SRP_mg_L | TDP_mg_L | TP_mg_L | NH3_mg_L | UREA_mg_L | NO3_mg_L | TDN_mg_L | TN_mg_L | Sulfate_mg_L | Delta2H_‰ | Delta18O_‰ | Chla_ug_L | Alkalinity_mg_L | Notes
1 | 2016-04-20 | 1005 |  | 8.06 | 2385 |  | 0.0032 |  | 0.21 | 0.0065 |  | 0.007725 |  |  | 1378.875 | -97.45 | -10.52 | 33.285
17 | 2016-04-20 | 954 |  | 8.25 | 198.6 |  | 0.7242 |  | 0.9205 | 0.0165 |  | 0.009375 |  |  | 217.99 |  |  | 2.2927
25 | 2016-04-20 | 1335 |  | 8.42 | 2376 |  | 0.0134 |  | 0.084 | 0.0035 |  | 0.02085 |  |  | 1402.105 | -94.26 | -9.9 | 9.4008
39 | 2016-04-20 | 1350 |  | 8.15 | 1317 |  | 0.31425 |  | 0.4995 | 0.009 |  | 0.004 |  |  | 507.625 | -108.11 | -12.15 | 13.3108
40 | 2016-04-20 | 1340 |  | 8.37 | 693 |  | 0.0409 |  | 0.1035 | 0.003 |  | 0.00635 |  |  | 226.17 | -117.53 | -14.12 | 8.5943
50 | 2016-04-20 | 1400 |  | 8.37 | 3100 |  | 0.0014 |  | 0.126 | 0.013 |  | 0.01405 |  |  | 1997.59 | -91.3 | -9.4 | 24.1306
59 | 2016-04-20 | 1405 |  | 8.34 | 177.4 |  | 0.0712 |  | 0.185 | 0.0095 |  | 0.00885 |  |  | 222.275 | -124.96 | -14.92 | 1.8552
60 | 2016-04-20 | 1415 |  | 8.29 | 358 |  | 0.33985 |  | 0.6955 | 0.0005 |  | 0.0064 |  |  | 223.47 | -113.85 | -13.37 | 78.2825
63 | 2016-04-20 | 1250 |  | 8.64 | 3210 |  | 0.0082 |  | 0.3465 | 0.0075 |  | 0.0082 |  |  | 1859.115 | -88.38 | -9.24 | 66.967
65 | 2016-04-20 | 1300 |  | 8.69 | 3060 |  | 0.003 |  | 0.274 | 0.006 |  | 0.0089 |  |  | 1812.715 | -86.9 | -8.94 | 47.3609
67 | 2016-04-20 | 1420 |  | 8.72 | 2957 |  | 0.00215 |  | 0.2495 | 0.0075 |  | 0.0075 |  |  | 1729.64 | -87.49 | -8.95 | 29.738
88 | 2016-04-20 | 1145 |  | 8.15 | 480 |  | 0.38 |  | 0.7275 | 0.003 |  | 0.0055 |  |  | 219.545 | -110.61 | -13.13 | 70.6917
90 | 2016-04-20 | 1205 |  | 8.22 | 2171 |  | 0.001 |  | 0.1485 | 0.018 |  | 0.00485 |  |  | 1198.09 | -94.75 | -10.21 | 30.5623
92 | 2016-04-20 | 1200 |  | 8.6 | 478 |  | 0.18385 |  | 0.9685 | 0.013 |  | 0.00925 |  |  | 243.065 | -120.51 | -14.4 | 157.5553
103 | 2016-04-20 | 1100 |  | 8.43 | 644 |  | 0.45935 |  | 0.7835 | 0.0085 |  | 0.0054 |  |  | 220.32 | -106.53 | -12.35 | 134.2432
105 | 2016-04-20 | 1115 |  | 8.02 | 312 |  | 0.3832 |  | 0.6395 | 0.0125 |  | 0.0068 |  |  | 217.99 | -113.86 | -13.4 | 29.0011
109 | 2016-04-20 | 1130 |  | 8.32 | 792 |  | 0.34995 |  | 0.72 | -0.001 |  | 0.011 |  |  | 234.795 | -101.79 | -11.22 | 72.4575
110 | 2016-04-20 | 1110 |  | 7.85 | 311 |  | 0.5821 |  | 0.877 | 0.0055 |  | 0.0057 |  |  | 214.875 | -117.88 | -14.38 | 31.6785
117 | 2016-04-20 | 1045 |  | 7.67 | 217.1 |  | 0.73745 |  | 0.9255 | 0.0095 |  | 0.007925 |  |  | 213.705 | -124.85 | -15.56 | 21.8923
120 | 2016-04-20 | 1050 |  | 8.13 | 1067 |  | 0.64605 |  | 0.9605 | 0.01 |  | 0.02495 |  |  | 385.9 | -110.12 | -12.65 | 69.1303
139 | 2016-04-20 | 1015 |  | 8.55 | 815 |  | 0.08235 |  | 0.3715 | 0.014 |  | 0.006375 |  |  | 272.255 | -116.68 | -13.49 | 54.598
5340 | 2016-04-20 | 1240 |  | 8.68 | 3300 |  | 0.06235 |  | 0.3095 | 0.007 |  | 0.0085 |  |  | 2060.065 | -85.62 | -8.3 | 28.49
125 S | 2016-04-20 | 1030 |  | 8.15 | 1897 |  | 0.002 |  | 0.1485 | 0.005 |  | 0.0057 |  |  | 1063.83 | -106.17 | -11.84 | 32.6368
27 A | 2016-04-20 | 1330 |  | 8.43 | 5670 |  | 0.4125 |  | 0.601 | 0.005 |  | 0.0174 |  |  | 4616.205 | -116.14 | -13.88 | 22.84
1 B | 2016-05-12 12:00 | [14 empty] | -94.05 | -10.22
2 | 2016-05-12 12:00 | [14 empty] | -93.13 | -10.19
15 | 2016-05-12 12:00 | [14 empty] | -113.61 | -13.3
25 | 2016-05-13 12:00 | [14 empty] | -88.14 | -9.24
27 A | 2016-05-13 12:00 | [14 empty] | -113.13 | -15.03
35 | 2016-05-13 12:00 | [14 empty] | -79.34 | -7.25
37 | 2016-05-13 12:00 | [14 empty] | -105.85 | -11.03
39 | 2016-05-13 12:00 | [14 empty] | -100.63 | -10.36
40 | 2016-05-13 12:00 | [14 empty] | -108.35 | -12.11
41 | 2016-05-13 12:00 | [14 empty] | -110.52 | -12.43
50 | 2016-05-13 12:00 | [14 empty] | -88.77 | -9.68
56 | 2016-05-13 12:00 | [14 empty] | -103.17 | -11.27
59 | 2016-05-13 12:00 | [14 empty] | -107.2 | -12.02
60 | 2016-05-13 12:00 | [14 empty] | -108.87 | -11.98
63 | 2016-05-13 12:00 | [14 empty] | -81.67 | -8.3
65 | 2016-05-13 12:00 | [14 empty] | -85.85 | -8.31
67 | 2016-05-13 12:00 | [14 empty] | -81.73 | -8.31
71 | 2016-05-13 12:00 | [14 empty] | -80.73 | -8.12
79 | 2016-05-13 12:00 | [14 empty] | -83.69 | -8.63
88 | 2016-05-12 12:00 | [14 empty] | -103.5 | -11.15
90 | 2016-05-12 12:00 | [14 empty] | -91.74 | -9.58
92 | 2016-05-13 12:00 | [14 empty] | -105.18 | -10.75
98 | 2016-05-12 12:00 | [14 empty] | -92.55 | -10.45
103 | 2016-05-12 12:00 | [14 empty] | -93.57 | -10.26
105 | 2016-05-12 12:00 | [14 empty] | -99.17 | -10.96
109 | 2016-05-12 12:00 | [14 empty] | -95.62 | -10.04
110 | 2016-05-12 12:00 | [14 empty] | -103.86 | -11.9
112 | 2016-05-12 12:00 | [14 empty] | -103.39 | -12.27
117 | 2016-05-12 12:00 | [14 empty] | -109.87 | -12.41
120 | 2016-05-12 12:00 | [14 empty] | -97.82 | -11.29
124 | 2016-05-12 12:00 | [14 empty] | -95.79 | -10.48
139 | 2016-05-12 12:00 | [14 empty] | -103.58 | -11.58
5340 | 2016-05-12 12:00 | [14 empty] | -81.9 | -8.16
125 S | 2016-05-12 12:00 | [14 empty] | -94.99 | -10.24
1 | 2016-07-18 12:00 |  |  | 8.68 | 2165 |  | 0 |  | 0.174 | 0.032 |  | -0.0054 |  |  | 1625.9272 | -86.74 | -8.19 | 28.0278
2 | 2016-07-18 12:00 | [14 empty] | -77.45 | -5.99
15 | 2016-07-18 12:00 | [14 empty] | -101.64 | -10.57
25 | 2016-07-19 12:00 |  |  | 9.11 | 2664 |  | 0.007 |  | 0.1995 | 0.071 |  | -0.00575 |  |  | 1644.7316 | -77.55 | -6.84 | 172.3236
35 | 2016-07-19 12:00 | [14 empty] | -75.6 | -6.53
37 | 2016-07-19 12:00 | [14 empty] | -82.57 | -6.65
39 | 2016-07-19 12:00 |  |  | 9.4 | 2036 |  | 0.52145 |  | 0.6565 | 0.068 |  | -0.0067 |  |  | 962.8714 | -76.1 | -5.41 | 4.958
40 | 2016-07-19 12:00 |  |  | 9.81 | 1021 |  | 0.017 |  | 0.122 | 0.041 |  | -0.0038 |  |  | 445.6448 | -86.7 | -7.65 | 158.384
41 | 2016-07-19 12:00 | [14 empty] | -79.42 | -6.67
50 | 2016-07-19 12:00 |  |  | 8.93 | 3870 |  | 0.0035 |  | 0.2475 | 0.0215 |  | -0.00785 |  |  | 2723.2686 | -83.76 | -7.44 | 99.349
56 | 2016-07-19 12:00 | [14 empty] | -85.13 | -7.98
60 | 2016-07-19 12:00 |  |  | 8.67 | 462 |  | 0.9545 |  | 1.6305 | 0.02 |  | -0.0067 |  |  | 5.6893 | -90.38 | -8.84 | 237.611
63 | 2016-07-19 12:00 |  |  | 8.92 | 4490 |  | 0.0444 |  | 0.4185 | 0.013 |  | -0.0064 |  |  | 2870.6948 | -79.09 | -6.76 | 124.2238
65 | 2016-07-19 12:00 |  |  | 8.84 | 4760 |  | 0.0204 |  | 0.396 | 0.0315 |  | -0.00785 |  |  | 2970.4933 | -74.22 | -6.77 | 104.9507
67 | 2016-07-19 12:00 |  |  | 8.88 | 4520 |  | 0.0468 |  | 0.3655 | 0.0665 |  | -0.0026 |  |  | 3156.79 | -79.52 | -7.04 | 89.855
71 | 2016-07-18 12:00 | [14 empty] | -74.78 | -6.31
79 | 2016-07-18 12:00 | [14 empty] | -74.75 | -6.83
88 | 2016-07-18 12:00 |  |  | 8.8 | 559 |  | 1.58 |  | 2.007 | 0.4015 |  | -0.0031 |  |  | 79.7947 | -83.29 | -7.26 | 203.353
90 | 2016-07-18 12:00 |  |  | 8.84 | 2009 |  | 0.0647 |  | 0.1665 | 0.037 |  | -0.00545 |  |  | 1377.5443 | -85.67 | -8.08 | 19.04
98 | 2016-07-18 12:00 | [14 empty] | -85.65 | -7.26
103 | 2016-07-18 12:00 |  |  | 8.94 | 1039 |  | 1.6212 |  | 1.907 | 0.2775 |  | 0.00175 |  |  | 296.3051 | -78.2 | -6.53 | 196.192
105 | 2016-07-18 12:00 |  |  | 8.77 | 498 |  | 3.0115 |  | 4.747 | 0.322 |  | -0.0018 |  |  | 5.9268 | -76.73 | -5.47 | 476.7843
109 | 2016-07-18 12:00 |  |  | 9.06 | 1012 |  | 0.642 |  | 0.932 | 0.00275 |  | 0.0019 |  |  | 400.708 | -88.43 | -8.89 | 131.9503
110 | 2016-07-18 12:00 |  |  | 8.68 | 461 |  | 2.6975 |  | 3.598 | 0.128 |  | 0.0129 |  |  | 6.5243 | -82.36 | -6.55 | 478.7914
117 | 2016-07-18 12:00 |  |  | 9.11 | 1360 |  | 1.6286 |  | 3.7965 | 0.00325 |  | -0.0043 |  |  | 643.8728 | -80.11 | -6.64 | 66.788
120 | 2016-07-18 12:00 |  |  | 9.27 | 248 |  | 2.2675 |  | 1.877 | 0.039 |  | -0.0075 |  |  | 5.2953 | -81.62 | -7.04 | 68.485
124 | 2016-07-18 12:00 | [14 empty] | -74.12 | -6.37
139 | 2016-07-18 12:00 |  |  | 9.41 | 2438 |  | 0.168 |  | 0.2695 | 0.037 |  | -0.0006 |  |  | 497.8014 | -80.27 | -6.29 | 12.657
5340 | 2016-07-19 12:00 |  |  | 8.86 | 4320 |  | 0.1345 |  | 0.4095 | 0.032 |  | -0.0071 |  |  | 2640.2278 | -78.4 | -7.2 | 60.872
125 S | 2016-07-18 12:00 |  |  | 8.83 | 2438 |  | 0.0039 |  | 0.226 | 0.0025 |  | 0.00455 |  |  | 1646.4967 | -83.89 | -7.46 | 45.4817

## RawData
SampleID | Concentration | DuplicateAVG | Abs | Dil Ratio | Manual Dil | Flags | Recovery_PRD | Position | SampleType | RunTime | RunDate | Method | CalEquation | R2 | Notes
MQ | -0.003 |  | -0.0006 | 1 | 1 | INV,><,LL | 0 | ST-3 | 3 | 2:47:26 PM | 2016-04-20 | NH3K | 5.3271x - 0.0005 | 0.9998
STND | 0.997 |  | 0.1872 | 1 | 1 |  | 99.68 | ST-2 | 3 | 2:48:56 PM | 2016-04-20 | NH3K | 5.3271x - 0.0005 | 0.9998
SDWS 1 | 0.008 | 0.0065 | 0.0015 | 1 | 1 | >< | 0 | 1 | 0 | 2:49:14 PM | 2016-04-20 | NH3K | 5.3271x - 0.0005 | 0.9998
SDWS 1_Dup | 0.005 |  | 0.0009 | 1 | 1 | >< | 43.14 | 1 | 0 | 2:50:44 PM | 2016-04-20 | NH3K | 5.3271x - 0.0005 | 0.9998
SDWS 17 | 0.017 | 0.0165 | 0.0032 | 1 | 1 | >< | 0 | 2 | 0 | 2:51:02 PM | 2016-04-20 | NH3K | 5.3271x - 0.0005 | 0.9998
SDWS 17_Dup | 0.016 |  | 0.003 | 1 | 1 | >< | 6.43 | 2 | 0 | 2:52:32 PM | 2016-04-20 | NH3K | 5.3271x - 0.0005 | 0.9998
SDWS 105 | 0.013 | 0.0125 | 0.0025 | 1 | 1 | >< | 0 | 3 | 0 | 2:52:50 PM | 2016-04-20 | NH3K | 5.3271x - 0.0005 | 0.9998
SDWS 105_Dup | 0.012 |  | 0.0024 | 1 | 1 | >< | 4.24 | 3 | 0 | 2:54:20 PM | 2016-04-20 | NH3K | 5.3271x - 0.0005 | 0.9998
SDWS 103 | 0.009 | 0.0085 | 0.0017 | 1 | 1 | >< | 0 | 4 | 0 | 2:54:38 PM | 2016-04-20 | NH3K | 5.3271x - 0.0005 | 0.9998
SDWS 103_Dup | 0.008 |  | 0.0015 | 1 | 1 | >< | 13.25 | 4 | 0 | 2:56:08 PM | 2016-04-20 | NH3K | 5.3271x - 0.0005 | 0.9998
SDWS 92 | 0.014 | 0.013 | 0.0027 | 1 | 1 | >< | 0 | 5 | 0 | 2:56:26 PM | 2016-04-20 | NH3K | 5.3271x - 0.0005 | 0.9998
SDWS 92_Dup | 0.012 |  | 0.0024 | 1 | 1 | >< | 12.2 | 5 | 0 | 2:57:56 PM | 2016-04-20 | NH3K | 5.3271x - 0.0005 | 0.9998
SDWS 63 | 0.008 | 0.0075 | 0.0015 | 1 | 1 | >< | 0 | 6 | 0 | 2:58:14 PM | 2016-04-20 | NH3K | 5.3271x - 0.0005 | 0.9998
SDWS 63_Dup | 0.007 |  | 0.0014 | 1 | 1 | >< | 7.36 | 6 | 0 | 2:59:44 PM | 2016-04-20 | NH3K | 5.3271x - 0.0005 | 0.9998
SDWS 90 | 0.017 | 0.9955 | 0.0031 | 1 | 1 | >< | 0 | 7 | 0 | 3:00:02 PM | 2016-04-20 | NH3K | 5.3271x - 0.0005 | 0.9998
SDWS 90_Dup | 1.974 |  | 0.3706 | 1 | 1 |  | -196.67 | 7 | 0 | 3:01:32 PM | 2016-04-20 | NH3K | 5.3271x - 0.0005 | 0.9998
SDWS 120 | 0.011 | 0.01 | 0.002 | 1 | 1 | >< | 0 | 8 | 0 | 3:01:50 PM | 2016-04-20 | NH3K | 5.3271x - 0.0005 | 0.9998
SDWS 120_Dup | 0.009 |  | 0.0017 | 1 | 1 | >< | 22.11 | 8 | 0 | 3:03:20 PM | 2016-04-20 | NH3K | 5.3271x - 0.0005 | 0.9998
SDWS 109 | -0.001 | -0.001 | -0.0002 | 1 | 1 | INV,><,LL | 0 | 9 | 0 | 3:03:38 PM | 2016-04-20 | NH3K | 5.3271x - 0.0005 | 0.9998
SDWS 109_Dup | -0.001 |  | -0.0001 | 1 | 1 | INV,><,LL | 70.92 | 9 | 0 | 3:05:08 PM | 2016-04-20 | NH3K | 5.3271x - 0.0005 | 0.9998
SDWS 65 | 0.116 | 0.059 | 0.0218 | 1 | 1 |  | 0 | 10 | 0 | 3:05:26 PM | 2016-04-20 | NH3K | 5.3271x - 0.0005 | 0.9998
SDWS 65_Dup | 0.002 |  | 0.0005 | 1 | 1 | >< | 192.6 | 10 | 0 | 3:06:56 PM | 2016-04-20 | NH3K | 5.3271x - 0.0005 | 0.9998
MQ | -0.004 |  | -0.0006 | 1 | 1 | INV,><,LL | 0 | ST-3 | 3 | 3:07:14 PM | 2016-04-20 | NH3K | 5.3271x - 0.0005 | 0.9998
STND | 0.963 |  | 0.1809 | 1 | 1 |  | 96.32 | ST-2 | 3 | 3:08:44 PM | 2016-04-20 | NH3K | 5.3271x - 0.0005 | 0.9998
SDWS 139 | 0.014 | 0.014 | 0.0027 | 1 | 1 | >< | 0 | 11 | 0 | 3:09:02 PM | 2016-04-20 | NH3K | 5.3271x - 0.0005 | 0.9998
SDWS 139_Dup | 0.014 |  | 0.0027 | 1 | 1 | >< | 0 | 11 | 0 | 3:10:32 PM | 2016-04-20 | NH3K | 5.3271x - 0.0005 | 0.9998
SDWS 11 | 0.01 | 0.0095 | 0.0019 | 1 | 1 | >< | 0 | 12 | 0 | 3:10:50 PM | 2016-04-20 | NH3K | 5.3271x - 0.0005 | 0.9998
SDWS 11_Dup | 0.009 |  | 0.0017 | 1 | 1 | >< | 17.06 | 12 | 0 | 3:12:20 PM | 2016-04-20 | NH3K | 5.3271x - 0.0005 | 0.9998
SDWS 88 | 0.004 | 0.003 | 0.0007 | 1 | 1 | >< | 0 | 13 | 0 | 3:12:38 PM | 2016-04-20 | NH3K | 5.3271x - 0.0005 | 0.9998
SDWS 88_Dup | 0.002 |  | 0.0005 | 1 | 1 | >< | 53.67 | 13 | 0 | 3:14:08 PM | 2016-04-20 | NH3K | 5.3271x - 0.0005 | 0.9998
SDWS 5340 | 0.006 | 0.007 | 0.0012 | 1 | 1 | >< | 0 | 14 | 0 | 3:14:26 PM | 2016-04-20 | NH3K | 5.3271x - 0.0005 | 0.9998
SDWS 5340_Dup | 0.008 |  | 0.0015 | 1 | 1 | >< | -23.83 | 14 | 0 | 3:15:56 PM | 2016-04-20 | NH3K | 5.3271x - 0.0005 | 0.9998
SDWS 110 | 0.006 | 0.0055 | 0.0012 | 1 | 1 | >< | 0 | 15 | 0 | 3:16:14 PM | 2016-04-20 | NH3K | 5.3271x - 0.0005 | 0.9998
SDWS 110_Dup | 0.005 |  | 0.001 | 1 | 1 | >< | 9.44 | 15 | 0 | 3:17:44 PM | 2016-04-20 | NH3K | 5.3271x - 0.0005 | 0.9998
SDWS 125S | 0.004 | 0.005 | 0.0008 | 1 | 1 | >< | 0 | 16 | 0 | 3:18:02 PM | 2016-04-20 | NH3K | 5.3271x - 0.0005 | 0.9998
SDWS 125S_Dup | 0.006 |  | 0.0013 | 1 | 1 | >< | -39.64 | 16 | 0 | 3:19:33 PM | 2016-04-20 | NH3K | 5.3271x - 0.0005 | 0.9998
MQ | 0.002 |  | 0.0004 | 1 | 1 | >< | 0 | ST-3 | 3 | 3:19:51 PM | 2016-04-20 | NH3K | 5.3271x - 0.0005 | 0.9998
STND | 0.992 |  | 0.1863 | 1 | 1 |  | 99.2 | ST-2 | 3 | 3:21:20 PM | 2016-04-20 | NH3K | 5.3271x - 0.0005 | 0.9998
MQ | 0.008 |  | 0.0015 | 1 | 1 | >< | 0 | ST-3 | 3 | 4:20:34 PM | 2016-04-20 | NH3K | 5.3271x - 0.0005 | 0.9998
STND | 1.031 |  | 0.1937 | 1 | 1 |  | 103.14 | ST-2 | 3 | 4:22:04 PM | 2016-04-20 | NH3K | 5.3271x - 0.0005 | 0.9998
SDWS 90 | 0.019 | 0.018 | 0.0037 | 1 | 1 | >< | 0 | 1 | 0 | 4:22:22 PM | 2016-04-20 | NH3K | 5.3271x - 0.0005 | 0.9998
SDWS 90_Dup | 0.017 |  | 0.0033 | 1 | 1 | >< | 11.73 | 1 | 0 | 4:23:52 PM | 2016-04-20 | NH3K | 5.3271x - 0.0005 | 0.9998
SDWS 65 | 0.009 | 0.0095 | 0.0018 | 1 | 1 | >< | 0 | 2 | 0 | 4:24:10 PM | 2016-04-20 | NH3K | 5.3271x - 0.0005 | 0.9998
SDWS 65_Dup | 0.01 |  | 0.0019 | 1 | 1 | >< | -5.69 | 2 | 0 | 4:25:40 PM | 2016-04-20 | NH3K | 5.3271x - 0.0005 | 0.9998
SDWS 25 | 0.004 | 0.0035 | 0.0009 | 1 | 1 | >< | 0 | 3 | 0 | 4:25:58 PM | 2016-04-20 | NH3K | 5.3271x - 0.0005 | 0.9998
SDWS 25_Dup | 0.003 |  | 0.0007 | 1 | 1 | >< | 28.21 | 3 | 0 | 4:27:28 PM | 2016-04-20 | NH3K | 5.3271x - 0.0005 | 0.9998
SDWS 27a | 0.006 | 0.005 | 0.0012 | 1 | 1 | >< | 0 | 4 | 0 | 4:27:46 PM | 2016-04-20 | NH3K | 5.3271x - 0.0005 | 0.9998
SDWS 27a_Dup | 0.004 |  | 0.0008 | 1 | 1 | >< | 44 | 4 | 0 | 4:29:16 PM | 2016-04-20 | NH3K | 5.3271x - 0.0005 | 0.9998
SDWS 39 | 0.01 | 0.009 | 0.002 | 1 | 1 | >< | 0 | 5 | 0 | 4:29:34 PM | 2016-04-20 | NH3K | 5.3271x - 0.0005 | 0.9998
SDWS 39_Dup | 0.008 |  | 0.0016 | 1 | 1 | >< | 23.41 | 5 | 0 | 4:31:04 PM | 2016-04-20 | NH3K | 5.3271x - 0.0005 | 0.9998
SDWS 40 | 0.003 | 0.003 | 0.0007 | 1 | 1 | >< | 0 | 6 | 0 | 4:31:22 PM | 2016-04-20 | NH3K | 5.3271x - 0.0005 | 0.9998
SDWS 40_Dup | 0.003 |  | 0.0007 | 1 | 1 | >< | 0 | 6 | 0 | 4:32:52 PM | 2016-04-20 | NH3K | 5.3271x - 0.0005 | 0.9998
SDWS 50 | 0.013 | 0.013 | 0.0025 | 1 | 1 | >< | 0 | 7 | 0 | 4:33:10 PM | 2016-04-20 | NH3K | 5.3271x - 0.0005 | 0.9998
SDWS 50_Dup | 0.013 |  | 0.0026 | 1 | 1 | >< | -4.07 | 7 | 0 | 4:34:40 PM | 2016-04-20 | NH3K | 5.3271x - 0.0005 | 0.9998
SDWS 59 | 0.012 | 0.0095 | 0.0023 | 1 | 1 | >< | 0 | 8 | 0 | 4:34:58 PM | 2016-04-20 | NH3K | 5.3271x - 0.0005 | 0.9998
SDWS 59_Dup | 0.007 |  | 0.0014 | 1 | 1 | >< | 51.17 | 8 | 0 | 4:36:28 PM | 2016-04-20 | NH3K | 5.3271x - 0.0005 | 0.9998
SDWS 60 | 0.002 | 0.0005 | 0.0005 | 1 | 1 | >< | 0 | 9 | 0 | 4:36:46 PM | 2016-04-20 | NH3K | 5.3271x - 0.0005 | 0.9998
SDWS 60_Dup | -0.001 |  | 0 | 1 | 1 | INV,><,LL | 314.47 | 9 | 0 | 4:38:16 PM | 2016-04-20 | NH3K | 5.3271x - 0.0005 | 0.9998
SDWS 67 | 0.004 | 0.0075 | 0.0008 | 1 | 1 | >< | 0 | 10 | 0 | 4:38:34 PM | 2016-04-20 | NH3K | 5.3271x - 0.0005 | 0.9998
SDWS 67_Dup | 0.011 |  | 0.0022 | 1 | 1 | >< | -99.36 | 10 | 0 | 4:40:04 PM | 2016-04-20 | NH3K | 5.3271x - 0.0005 | 0.9998
MQ | 0.008 |  | 0.0015 | 1 | 1 | >< | 0 | ST-3 | 3 | 4:40:22 PM | 2016-04-20 | NH3K | 5.3271x - 0.0005 | 0.9998
STND | 1.072 |  | 0.2014 | 1 | 1 |  | 107.24 | ST-2 | 3 | 4:41:52 PM | 2016-04-20 | NH3K | 5.3271x - 0.0005 | 0.9998
MQ | 0.0003 |  | 0.0002 | 1 | 1 |  | 0 | ST-3 | 3 | 3:33:41 PM | 2016-04-20 | WP1W | 1.8897x - 0.0002 | 1
STND | 0.4974 |  | 0.2633 | 1 | 1 |  | 99.49 | ST-2 | 3 | 3:33:59 PM | 2016-04-20 | WP1W | 1.8897x - 0.0002 | 1
SDWS 1 | 0.0033 | 0.0032 | 0.0018 | 1 | 1 |  | 0 | 1 | 0 | 3:34:53 PM | 2016-04-20 | WP1W | 1.8897x - 0.0002 | 1
SDWS 1_Dup | 0.0031 |  | 0.0017 | 1 | 1 |  | 5.92 | 1 | 0 | 3:35:11 PM | 2016-04-20 | WP1W | 1.8897x - 0.0002 | 1
SDWS 17 | 0.7323 | 0.7242 | 0.3876 | 1 | 1 |  | 0 | 2 | 0 | 3:36:05 PM | 2016-04-20 | WP1W | 1.8897x - 0.0002 | 1
SDWS 17_Dup | 0.7161 |  | 0.379 | 1 | 1 |  | 2.24 | 2 | 0 | 3:36:23 PM | 2016-04-20 | WP1W | 1.8897x - 0.0002 | 1
SDWS 105 | 0.3829 | 0.3832 | 0.2027 | 1 | 1 |  | 0 | 3 | 0 | 3:37:17 PM | 2016-04-20 | WP1W | 1.8897x - 0.0002 | 1
SDWS 105_Dup | 0.3835 |  | 0.203 | 1 | 1 |  | -0.15 | 3 | 0 | 3:37:35 PM | 2016-04-20 | WP1W | 1.8897x - 0.0002 | 1
SDWS 103 | 0.4589 | 0.45935 | 0.2429 | 1 | 1 |  | 0 | 4 | 0 | 3:38:29 PM | 2016-04-20 | WP1W | 1.8897x - 0.0002 | 1
SDWS 103_Dup | 0.4598 |  | 0.2434 | 1 | 1 |  | -0.21 | 4 | 0 | 3:38:47 PM | 2016-04-20 | WP1W | 1.8897x - 0.0002 | 1
SDWS 92 | 0.1822 | 0.18385 | 0.0965 | 1 | 1 |  | 0 | 5 | 0 | 3:39:41 PM | 2016-04-20 | WP1W | 1.8897x - 0.0002 | 1
SDWS 92_Dup | 0.1855 |  | 0.0982 | 1 | 1 |  | -1.75 | 5 | 0 | 3:39:59 PM | 2016-04-20 | WP1W | 1.8897x - 0.0002 | 1
SDWS 63 | 0.0082 | 0.0082 | 0.0044 | 1 | 1 |  | 0 | 6 | 0 | 3:40:53 PM | 2016-04-20 | WP1W | 1.8897x - 0.0002 | 1
SDWS 63_Dup | 0.0082 |  | 0.0044 | 1 | 1 |  | 0 | 6 | 0 | 3:41:11 PM | 2016-04-20 | WP1W | 1.8897x - 0.0002 | 1
SDWS 90 | 0.001 | 0.001 | 0.0006 | 1 | 1 |  | 0 | 7 | 0 | 3:42:05 PM | 2016-04-20 | WP1W | 1.8897x - 0.0002 | 1
SDWS 90_Dup | 0.001 |  | 0.0006 | 1 | 1 |  | 0 | 7 | 0 | 3:42:23 PM | 2016-04-20 | WP1W | 1.8897x - 0.0002 | 1
SDWS 120 | 0.6486 | 0.64605 | 0.3433 | 1 | 1 |  | 0 | 8 | 0 | 3:43:17 PM | 2016-04-20 | WP1W | 1.8897x - 0.0002 | 1
SDWS 120_Dup | 0.6435 |  | 0.3406 | 1 | 1 |  | 0.79 | 8 | 0 | 3:43:35 PM | 2016-04-20 | WP1W | 1.8897x - 0.0002 | 1
SDWS 109 | 0.3499 | 0.34995 | 0.1852 | 1 | 1 |  | 0 | 9 | 0 | 3:44:29 PM | 2016-04-20 | WP1W | 1.8897x - 0.0002 | 1
SDWS 109_Dup | 0.35 |  | 0.1853 | 1 | 1 |  | -0.05 | 9 | 0 | 3:44:47 PM | 2016-04-20 | WP1W | 1.8897x - 0.0002 | 1
SDWS 65 | 0.0031 | 0.003 | 0.0017 | 1 | 1 |  | 0 | 10 | 0 | 3:45:41 PM | 2016-04-20 | WP1W | 1.8897x - 0.0002 | 1
SDWS 65_Dup | 0.0029 |  | 0.0016 | 1 | 1 |  | 6.3 | 10 | 0 | 3:45:59 PM | 2016-04-20 | WP1W | 1.8897x - 0.0002 | 1
MQ | 0.0003 |  | 0.0002 | 1 | 1 |  | 0 | ST-3 | 3 | 3:46:53 PM | 2016-04-20 | WP1W | 1.8897x - 0.0002 | 1
STND | 0.4929 |  | 0.2609 | 1 | 1 |  | 98.58 | ST-2 | 3 | 3:47:11 PM | 2016-04-20 | WP1W | 1.8897x - 0.0002 | 1
SDWS 139 | 0.0832 | 0.08235 | 0.0441 | 1 | 1 |  | 0 | 11 | 0 | 3:48:05 PM | 2016-04-20 | WP1W | 1.8897x - 0.0002 | 1
SDWS 139_Dup | 0.0815 |  | 0.0432 | 1 | 1 |  | 2.06 | 11 | 0 | 3:48:23 PM | 2016-04-20 | WP1W | 1.8897x - 0.0002 | 1
SDWS 11 | 0.7384 | 0.73745 | 0.3908 | 1 | 1 |  | 0 | 12 | 0 | 3:49:17 PM | 2016-04-20 | WP1W | 1.8897x - 0.0002 | 1
SDWS 11_Dup | 0.7365 |  | 0.3898 | 1 | 1 |  | 0.26 | 12 | 0 | 3:49:35 PM | 2016-04-20 | WP1W | 1.8897x - 0.0002 | 1
SDWS 88 | 0.381 | 0.38 | 0.2017 | 1 | 1 |  | 0 | 13 | 0 | 3:50:29 PM | 2016-04-20 | WP1W | 1.8897x - 0.0002 | 1
SDWS 88_Dup | 0.379 |  | 0.2006 | 1 | 1 |  | 0.55 | 13 | 0 | 3:50:47 PM | 2016-04-20 | WP1W | 1.8897x - 0.0002 | 1
SDWS 5340 | 0.0628 | 0.06235 | 0.0333 | 1 | 1 |  | 0 | 14 | 0 | 3:51:41 PM | 2016-04-20 | WP1W | 1.8897x - 0.0002 | 1
SDWS 5340_Dup | 0.0619 |  | 0.0328 | 1 | 1 |  | 1.52 | 14 | 0 | 3:51:59 PM | 2016-04-20 | WP1W | 1.8897x - 0.0002 | 1
SDWS 110 | 0.5776 | 0.5821 | 0.3057 | 1 | 1 |  | 0 | 15 | 0 | 3:52:53 PM | 2016-04-20 | WP1W | 1.8897x - 0.0002 | 1
SDWS 110_Dup | 0.5866 |  | 0.3105 | 1 | 1 |  | -1.56 | 15 | 0 | 3:53:11 PM | 2016-04-20 | WP1W | 1.8897x - 0.0002 | 1
SDWS 125S | 0.002 | 0.002 | 0.0011 | 1 | 1 |  | 0 | 16 | 0 | 3:54:05 PM | 2016-04-20 | WP1W | 1.8897x - 0.0002 | 1
SDWS 125S_Dup | 0.002 |  | 0.0011 | 1 | 1 |  | 0 | 16 | 0 | 3:54:23 PM | 2016-04-20 | WP1W | 1.8897x - 0.0002 | 1
MQ | 0.0006 |  | 0.0004 | 1 | 1 |  | 0 | ST-3 | 3 | 3:55:18 PM | 2016-04-20 | WP1W | 1.8897x - 0.0002 | 1
STND | 0.4995 |  | 0.2644 | 1 | 1 |  | 99.91 | ST-2 | 3 | 3:55:35 PM | 2016-04-20 | WP1W | 1.8897x - 0.0002 | 1
MQ | 0 |  | 0.0001 | 1 | 1 | LL | 0 | ST-3 | 3 | 4:54:03 PM | 2016-04-20 | WP1W | 1.8897x - 0.0002 | 1
STND | 0.5125 |  | 0.2713 | 1 | 1 |  | 102.49 | ST-2 | 3 | 4:54:21 PM | 2016-04-20 | WP1W | 1.8897x - 0.0002 | 1
SDWS 25 | 0.014 | 0.0134 | 0.0075 | 1 | 1 |  | 0 | 3 | 0 | 4:55:14 PM | 2016-04-20 | WP1W | 1.8897x - 0.0002 | 1
SDWS 25_Dup | 0.0128 |  | 0.0069 | 1 | 1 |  | 8.46 | 3 | 0 | 4:55:33 PM | 2016-04-20 | WP1W | 1.8897x - 0.0002 | 1
SDWS 27a | 0.4117 | 0.4125 | 0.218 | 1 | 1 |  | 0 | 4 | 0 | 4:56:27 PM | 2016-04-20 | WP1W | 1.8897x - 0.0002 | 1
SDWS 27a_Dup | 0.4133 |  | 0.2188 | 1 | 1 |  | -0.37 | 4 | 0 | 4:56:45 PM | 2016-04-20 | WP1W | 1.8897x - 0.0002 | 1
SDWS 39 | 0.3141 | 0.31425 | 0.1663 | 1 | 1 |  | 0 | 5 | 0 | 4:57:39 PM | 2016-04-20 | WP1W | 1.8897x - 0.0002 | 1
SDWS 39_Dup | 0.3144 |  | 0.1665 | 1 | 1 |  | -0.12 | 5 | 0 | 4:57:57 PM | 2016-04-20 | WP1W | 1.8897x - 0.0002 | 1
SDWS 40 | 0.041 | 0.0409 | 0.0218 | 1 | 1 |  | 0 | 6 | 0 | 4:58:51 PM | 2016-04-20 | WP1W | 1.8897x - 0.0002 | 1
SDWS 40_Dup | 0.0408 |  | 0.0217 | 1 | 1 |  | 0.46 | 6 | 0 | 4:59:08 PM | 2016-04-20 | WP1W | 1.8897x - 0.0002 | 1
SDWS 50 | 0.0015 | 0.0014 | 0.0009 | 1 | 1 |  | 0 | 7 | 0 | 5:00:03 PM | 2016-04-20 | WP1W | 1.8897x - 0.0002 | 1
SDWS 50_Dup | 0.0013 |  | 0.0008 | 1 | 1 |  | 13.55 | 7 | 0 | 5:00:21 PM | 2016-04-20 | WP1W | 1.8897x - 0.0002 | 1
SDWS 59 | 0.0682 | 0.0712 | 0.0362 | 1 | 1 |  | 0 | 8 | 0 | 5:01:15 PM | 2016-04-20 | WP1W | 1.8897x - 0.0002 | 1
SDWS 59_Dup | 0.0742 |  | 0.0394 | 1 | 1 |  | -8.49 | 8 | 0 | 5:01:33 PM | 2016-04-20 | WP1W | 1.8897x - 0.0002 | 1
SDWS 60 | 0.3405 | 0.33985 | 0.1803 | 1 | 1 |  | 0 | 9 | 0 | 5:02:27 PM | 2016-04-20 | WP1W | 1.8897x - 0.0002 | 1
SDWS 60_Dup | 0.3392 |  | 0.1796 | 1 | 1 |  | 0.39 | 9 | 0 | 5:02:45 PM | 2016-04-20 | WP1W | 1.8897x - 0.0002 | 1
SDWS 67 | 0.0022 | 0.00215 | 0.0013 | 1 | 1 |  | 0 | 10 | 0 | 5:03:39 PM | 2016-04-20 | WP1W | 1.8897x - 0.0002 | 1
SDWS 67_Dup | 0.0021 |  | 0.0012 | 1 | 1 |  | 8.79 | 10 | 0 | 5:03:57 PM | 2016-04-20 | WP1W | 1.8897x - 0.0002 | 1
MQ | 0.0002 |  | 0.0002 | 1 | 1 |  | 0 | ST-3 | 3 | 5:04:51 PM | 2016-04-20 | WP1W | 1.8897x - 0.0002 | 1
STND | 0.5142 |  | 0.2722 | 1 | 1 |  | 102.83 | ST-2 | 3 | 5:05:09 PM | 2016-04-20 | WP1W | 1.8897x - 0.0002 | 1
MQ | 0.0028 |  | -0.0006 | 1 | 1 | INV,>< | 0 | ST-3 | 3 | 11:26:33 AM | 2016-04-22 | WNO3 | 1.9521x + 0.004 | 0.9997
STND | 1.0218 |  | 0.5214 | 1 | 1 |  | 102.18 | ST-2 | 3 | 11:27:45 AM | 2016-04-22 | WNO3 | 1.9521x + 0.004 | 0.9997
SDWS 63 | 0.0079 |  | 0.002 | 1 | 1 |  | 0 | 1 | 0 | 11:28:57 AM | 2016-04-22 | WNO3 | 1.9521x + 0.004 | 0.9997
SDWS 63_Dup | 0.0057 |  | 0.0009 | 1 | 1 |  | 31.57 | 1 | 0 | 11:30:09 AM | 2016-04-22 | WNO3 | 1.9521x + 0.004 | 0.9997
SDWS 63 | 0.0082 |  | 0.0021 | 1 | 1 |  | 0 | 1 | 0 | 1:13:36 PM | 2016-04-22 | WNO3 | 1.9521x + 0.004 | 0.9997
SDWS 63_Dup | 0.0082 | 0.0082 | 0.0021 | 1 | 1 |  | 0 | 1 | 0 | 1:14:48 PM | 2016-04-22 | WNO3 | 1.9521x + 0.004 | 0.9997
SDWS 92 | 0.0083 |  | 0.0022 | 1 | 1 |  | 0 | 2 | 0 | 11:31:21 AM | 2016-04-22 | WNO3 | 1.9521x + 0.004 | 0.9997
SDWS 92_Dup | 0.0102 | 0.00925 | 0.0032 | 1 | 1 |  | -21.12 | 2 | 0 | 11:32:33 AM | 2016-04-22 | WNO3 | 1.9521x + 0.004 | 0.9997
SDWS 92 | 0.007 |  | 0.0015 | 1 | 1 |  | 0 | 2 | 0 | 1:16:00 PM | 2016-04-22 | WNO3 | 1.9521x + 0.004 | 0.9997
SDWS 92_Dup | 0.0088 |  | 0.0024 | 1 | 1 |  | -22.31 | 2 | 0 | 1:17:12 PM | 2016-04-22 | WNO3 | 1.9521x + 0.004 | 0.9997
SDWS 103 | 0.0042 |  | 0.0001 | 1 | 1 | >< | 0 | 3 | 0 | 11:33:45 AM | 2016-04-22 | WNO3 | 1.9521x + 0.004 | 0.9997
SDWS 103_Dup | 0.0055 |  | 0.0008 | 1 | 1 |  | -28.18 | 3 | 0 | 11:34:58 AM | 2016-04-22 | WNO3 | 1.9521x + 0.004 | 0.9997
SDWS 103 | 0.005 |  | 0.0005 | 1 | 1 |  | 0 | 3 | 0 | 1:18:24 PM | 2016-04-22 | WNO3 | 1.9521x + 0.004 | 0.9997
SDWS 103_Dup | 0.0058 | 0.0054 | 0.0009 | 1 | 1 |  | -14.37 | 3 | 0 | 1:19:36 PM | 2016-04-22 | WNO3 | 1.9521x + 0.004 | 0.9997
SDWS 105 | 0.0071 |  | 0.0016 | 1 | 1 |  | 0 | 4 | 0 | 11:36:09 AM | 2016-04-22 | WNO3 | 1.9521x + 0.004 | 0.9997
SDWS 105_Dup | 0.0065 |  | 0.0013 | 1 | 1 |  | 8.61 | 4 | 0 | 11:37:21 AM | 2016-04-22 | WNO3 | 1.9521x + 0.004 | 0.9997
SDWS 105 | 0.0066 |  | 0.0014 | 1 | 1 |  | 0 | 4 | 0 | 1:20:48 PM | 2016-04-22 | WNO3 | 1.9521x + 0.004 | 0.9997
SDWS 105_Dup | 0.007 | 0.0068 | 0.0015 | 1 | 1 |  | -5.74 | 4 | 0 | 1:22:00 PM | 2016-04-22 | WNO3 | 1.9521x + 0.004 | 0.9997
SDWS 17 | 0.0104 |  | 0.0033 | 1 | 1 |  | 0 | 5 | 0 | 11:38:34 AM | 2016-04-22 | WNO3 | 1.9521x + 0.004 | 0.9997
SDWS 17_Dup | 0.0051 | 0.009375 | 0.0006 | 1 | 1 |  | 67.77 | 5 | 0 | 11:39:46 AM | 2016-04-22 | WNO3 | 1.9521x + 0.004 | 0.9997
SDWS 17 | 0.0154 |  | 0.0058 | 1 | 1 |  | 0 | 5 | 0 | 1:23:12 PM | 2016-04-22 | WNO3 | 1.9521x + 0.004 | 0.9997
SDWS 17_Dup | 0.0066 |  | 0.0014 | 1 | 1 |  | 79.87 | 5 | 0 | 1:24:24 PM | 2016-04-22 | WNO3 | 1.9521x + 0.004 | 0.9997
MQ | 0.0008 |  | -0.0016 | 1 | 1 | INV,>< | 0 | ST-3 | 3 | 11:52:58 AM | 2016-04-22 | WNO3 | 1.9521x + 0.004 | 0.9997
STND | 1.0234 |  | 0.5222 | 1 | 1 |  | 102.34 | ST-2 | 3 | 11:54:10 AM | 2016-04-22 | WNO3 | 1.9521x + 0.004 | 0.9997
SDWS 1 | 0.0059 |  | 0.001 | 1 | 1 |  | 0 | 6 | 0 | 11:40:57 AM | 2016-04-22 | WNO3 | 1.9521x + 0.004 | 0.9997
SDWS 1_Dup | 0.0083 | 0.007725 | 0.0022 | 1 | 1 |  | -33.02 | 6 | 0 | 11:42:09 AM | 2016-04-22 | WNO3 | 1.9521x + 0.004 | 0.9997
SDWS 1 | 0.0097 |  | 0.0029 | 1 | 1 |  | 0 | 6 | 0 | 1:25:36 PM | 2016-04-22 | WNO3 | 1.9521x + 0.004 | 0.9997
SDWS 1_Dup | 0.007 |  | 0.0015 | 1 | 1 |  | 32.68 | 6 | 0 | 1:26:48 PM | 2016-04-22 | WNO3 | 1.9521x + 0.004 | 0.9997
SDWS 109 | 0.0089 |  | 0.0025 | 1 | 1 |  | 0 | 7 | 0 | 11:43:22 AM | 2016-04-22 | WNO3 | 1.9521x + 0.004 | 0.9997
SDWS 109_Dup | 0.0042 |  | 0.0001 | 1 | 1 | >< | 71.99 | 7 | 0 | 11:44:34 AM | 2016-04-22 | WNO3 | 1.9521x + 0.004 | 0.9997
SDWS 109 | 0.0101 |  | 0.0031 | 1 | 1 |  | 0 | 7 | 0 | 1:28:00 PM | 2016-04-22 | WNO3 | 1.9521x + 0.004 | 0.9997
SDWS 109_Dup | 0.0119 | 0.011 | 0.004 | 1 | 1 |  | -15.97 | 7 | 0 | 1:29:12 PM | 2016-04-22 | WNO3 | 1.9521x + 0.004 | 0.9997
SDWS 5340 | 0.0085 |  | 0.0023 | 1 | 1 |  | 0 | 8 | 0 | 11:45:46 AM | 2016-04-22 | WNO3 | 1.9521x + 0.004 | 0.9997
SDWS 5340_Dup | 0.0167 |  | 0.0065 | 1 | 1 |  | -65.28 | 8 | 0 | 11:46:58 AM | 2016-04-22 | WNO3 | 1.9521x + 0.004 | 0.9997
SDWS 5340 | 0.0086 |  | 0.0023 | 1 | 1 |  | 0 | 8 | 0 | 1:30:24 PM | 2016-04-22 | WNO3 | 1.9521x + 0.004 | 0.9997
SDWS 5340_Dup | 0.0084 | 0.0085 | 0.0023 | 1 | 1 |  | 2.31 | 8 | 0 | 1:31:36 PM | 2016-04-22 | WNO3 | 1.9521x + 0.004 | 0.9997
SDWS 50 | 0.0135 |  | 0.0049 | 1 | 1 |  | 0 | 9 | 0 | 11:48:10 AM | 2016-04-22 | WNO3 | 1.9521x + 0.004 | 0.9997
SDWS 50_Dup | 0.0071 |  | 0.0016 | 1 | 1 |  | 62.45 | 9 | 0 | 11:49:22 AM | 2016-04-22 | WNO3 | 1.9521x + 0.004 | 0.9997
SDWS 50 | 0.0152 |  | 0.0058 | 1 | 1 |  | 0 | 9 | 0 | 1:32:48 PM | 2016-04-22 | WNO3 | 1.9521x + 0.004 | 0.9997
SDWS 50_Dup | 0.0129 | 0.01405 | 0.0045 | 1 | 1 |  | 16.7 | 9 | 0 | 1:34:00 PM | 2016-04-22 | WNO3 | 1.9521x + 0.004 | 0.9997
SDWS 40 | 0.0057 |  | 0.0009 | 1 | 1 |  | 0 | 10 | 0 | 11:50:34 AM | 2016-04-22 | WNO3 | 1.9521x + 0.004 | 0.9997
SDWS 40_Dup | 0.0102 | 0.00635 | 0.0032 | 1 | 1 |  | -56.32 | 10 | 0 | 11:51:46 AM | 2016-04-22 | WNO3 | 1.9521x + 0.004 | 0.9997
SDWS 40 | 0.0031 |  | -0.0005 | 1 | 1 | INV,>< | 0 | 10 | 0 | 1:35:12 PM | 2016-04-22 | WNO3 | 1.9521x + 0.004 | 0.9997
SDWS 40_Dup | 0.0064 |  | 0.0012 | 1 | 1 |  | -69.85 | 10 | 0 | 1:36:24 PM | 2016-04-22 | WNO3 | 1.9521x + 0.004 | 0.9997
MQ | -0.0062 |  | -0.0052 | 1 | 1 | INV,><,LL | 0 | ST-3 | 3 | 12:21:28 PM | 2016-04-22 | WNO3 | 1.9521x + 0.004 | 0.9997
STND | 0.9972 |  | 0.5088 | 1 | 1 |  | 99.72 | ST-2 | 3 | 12:22:40 PM | 2016-04-22 | WNO3 | 1.9521x + 0.004 | 0.9997
SDWS 110 | 0.0044 |  | 0.0002 | 1 | 1 | >< | 0 | 11 | 0 | 11:55:22 AM | 2016-04-22 | WNO3 | 1.9521x + 0.004 | 0.9997
SDWS 110_Dup | 0.0063 |  | 0.0012 | 1 | 1 |  | -36.58 | 11 | 0 | 11:56:34 AM | 2016-04-22 | WNO3 | 1.9521x + 0.004 | 0.9997
SDWS 110 | 0.0062 |  | 0.0011 | 1 | 1 |  | 0 | 11 | 0 | 1:40:00 PM | 2016-04-22 | WNO3 | 1.9521x + 0.004 | 0.9997
SDWS 110_Dup | 0.0052 | 0.0057 | 0.0006 | 1 | 1 |  | 17.04 | 11 | 0 | 1:41:12 PM | 2016-04-22 | WNO3 | 1.9521x + 0.004 | 0.9997
SDWS 65 | 0.0089 |  | 0.0025 | 1 | 1 |  | 0 | 12 | 0 | 11:57:46 AM | 2016-04-22 | WNO3 | 1.9521x + 0.004 | 0.9997
SDWS 65_Dup | 0.0089 | 0.0089 | 0.0025 | 1 | 1 |  | 0 | 12 | 0 | 11:58:58 AM | 2016-04-22 | WNO3 | 1.9521x + 0.004 | 0.9997
SDWS 65 | 0.017 |  | 0.0067 | 1 | 1 |  | 0 | 12 | 0 | 1:42:24 PM | 2016-04-22 | WNO3 | 1.9521x + 0.004 | 0.9997
SDWS 65_Dup | 0.0107 |  | 0.0034 | 1 | 1 |  | 45.17 | 12 | 0 | 1:43:36 PM | 2016-04-22 | WNO3 | 1.9521x + 0.004 | 0.9997
MQ | -0.0003 |  | -0.0022 | 1 | 1 | INV,><,LL | 0 | ST-3 | 3 | 12:47:52 PM | 2016-04-22 | WNO3 | 1.9521x + 0.004 | 0.9997
STND | 1.0325 |  | 0.5269 | 1 | 1 |  | 103.25 | ST-2 | 3 | 12:49:04 PM | 2016-04-22 | WNO3 | 1.9521x + 0.004 | 0.9997
MQ | 0.0058 |  | 0.0009 | 1 | 1 |  | 0 | ST-3 | 3 | 1:11:12 PM | 2016-04-22 | WNO3 | 1.9521x + 0.004 | 0.9997
STND | 1.0518 |  | 0.5368 | 1 | 1 |  | 105.18 | ST-2 | 3 | 1:12:23 PM | 2016-04-22 | WNO3 | 1.9521x + 0.004 | 0.9997
SDWS 60 | 0.017 |  | 0.0067 | 1 | 1 |  | 0 | 13 | 0 | 12:00:10 PM | 2016-04-22 | WNO3 | 1.9521x + 0.004 | 0.9997
SDWS 60_Dup | 0.0014 |  | -0.0013 | 1 | 1 | INV,>< | 169 | 13 | 0 | 12:01:22 PM | 2016-04-22 | WNO3 | 1.9521x + 0.004 | 0.9997
SDWS 60 | 0.0062 |  | 0.0011 | 1 | 1 |  | 0 | 13 | 0 | 1:44:48 PM | 2016-04-22 | WNO3 | 1.9521x + 0.004 | 0.9997
SDWS 60_Dup | 0.0066 | 0.0064 | 0.0014 | 1 | 1 |  | -6.09 | 13 | 0 | 1:46:00 PM | 2016-04-22 | WNO3 | 1.9521x + 0.004 | 0.9997
SDWS 27A | 0.0157 |  | 0.006 | 1 | 1 |  | 0 | 14 | 0 | 12:02:34 PM | 2016-04-22 | WNO3 | 1.9521x + 0.004 | 0.9997
SDWS 27A_Dup | 0.0137 |  | 0.005 | 1 | 1 |  | 13.27 | 14 | 0 | 12:03:46 PM | 2016-04-22 | WNO3 | 1.9521x + 0.004 | 0.9997
SDWS 27A | 0.0171 |  | 0.0067 | 1 | 1 |  | 0 | 14 | 0 | 1:47:12 PM | 2016-04-22 | WNO3 | 1.9521x + 0.004 | 0.9997
SDWS 27A_Dup | 0.0177 | 0.0174 | 0.0071 | 1 | 1 |  | -3.36 | 14 | 0 | 1:48:24 PM | 2016-04-22 | WNO3 | 1.9521x + 0.004 | 0.9997
SDWS 88 | 0.0159 |  | 0.0061 | 1 | 1 |  | 0 | 15 | 0 | 12:04:58 PM | 2016-04-22 | WNO3 | 1.9521x + 0.004 | 0.9997
SDWS 88_Dup | 0.0036 |  | -0.0002 | 1 | 1 | INV,>< | 126.41 | 15 | 0 | 12:06:10 PM | 2016-04-22 | WNO3 | 1.9521x + 0.004 | 0.9997
SDWS 88 | 0.0054 |  | 0.0007 | 1 | 1 |  | 0 | 15 | 0 | 1:49:36 PM | 2016-04-22 | WNO3 | 1.9521x + 0.004 | 0.9997
SDWS 88_Dup | 0.0056 | 0.0055 | 0.0008 | 1 | 1 |  | -3.53 | 15 | 0 | 1:50:48 PM | 2016-04-22 | WNO3 | 1.9521x + 0.004 | 0.9997
SDWS 67 | 0.0067 |  | 0.0014 | 1 | 1 |  | 0 | 16 | 0 | 12:09:28 PM | 2016-04-22 | WNO3 | 1.9521x + 0.004 | 0.9997
SDWS 67_Dup | 0.0083 | 0.0075 | 0.0022 | 1 | 1 |  | -20.87 | 16 | 0 | 12:10:40 PM | 2016-04-22 | WNO3 | 1.9521x + 0.004 | 0.9997
SDWS 67 | 0.008 |  | 0.002 | 1 | 1 |  | 0 | 16 | 0 | 1:52:00 PM | 2016-04-22 | WNO3 | 1.9521x + 0.004 | 0.9997
SDWS 67_Dup | 0.0045 |  | 0.0002 | 1 | 1 |  | 56.54 | 16 | 0 | 1:53:12 PM | 2016-04-22 | WNO3 | 1.9521x + 0.004 | 0.9997
SDWS 39 | 0.0028 |  | -0.0006 | 1 | 1 | INV,>< | 0 | 17 | 0 | 12:11:52 PM | 2016-04-22 | WNO3 | 1.9521x + 0.004 | 0.9997
SDWS 39_Dup | 0.0024 |  | -0.0008 | 1 | 1 | INV,>< | 14.99 | 17 | 0 | 12:13:04 PM | 2016-04-22 | WNO3 | 1.9521x + 0.004 | 0.9997
SDWS 39 | 0.0039 |  | -0.0001 | 1 | 1 | INV,>< | 0 | 17 | 0 | 1:54:24 PM | 2016-04-22 | WNO3 | 1.9521x + 0.004 | 0.9997
SDWS 39_Dup | 0.0041 | 0.004 | 0.0001 | 1 | 1 | >< | -4.92 | 17 | 0 | 1:55:36 PM | 2016-04-22 | WNO3 | 1.9521x + 0.004 | 0.9997
MQ | 0.0037 |  | -0.0002 | 1 | 1 | INV,>< | 0 | ST-3 | 3 | 1:37:36 PM | 2016-04-22 | WNO3 | 1.9521x + 0.004 | 0.9997
STND | 1.0426 |  | 0.5321 | 1 | 1 |  | 104.26 | ST-2 | 3 | 1:38:48 PM | 2016-04-22 | WNO3 | 1.9521x + 0.004 | 0.9997
SDWS 120 | 0.0245 |  | 0.0105 | 1 | 1 |  | 0 | 18 | 0 | 12:14:16 PM | 2016-04-22 | WNO3 | 1.9521x + 0.004 | 0.9997
SDWS 120_Dup | 0.0254 | 0.02495 | 0.011 | 1 | 1 |  | -3.91 | 18 | 0 | 12:15:28 PM | 2016-04-22 | WNO3 | 1.9521x + 0.004 | 0.9997
SDWS 120 | 0.0246 |  | 0.0106 | 1 | 1 |  | 0 | 18 | 0 | 1:56:48 PM | 2016-04-22 | WNO3 | 1.9521x + 0.004 | 0.9997
SDWS 120_Dup | 0.0248 |  | 0.0106 | 1 | 1 |  | -0.79 | 18 | 0 | 1:58:00 PM | 2016-04-22 | WNO3 | 1.9521x + 0.004 | 0.9997
SDWS 25 | 0.0231 |  | 0.0098 | 1 | 1 |  | 0 | 19 | 0 | 12:16:40 PM | 2016-04-22 | WNO3 | 1.9521x + 0.004 | 0.9997
SDWS 25_Dup | 0.0169 |  | 0.0066 | 1 | 1 |  | 31.27 | 19 | 0 | 12:17:52 PM | 2016-04-22 | WNO3 | 1.9521x + 0.004 | 0.9997
SDWS 25 | 0.0214 |  | 0.0089 | 1 | 1 |  | 0 | 19 | 0 | 1:59:12 PM | 2016-04-22 | WNO3 | 1.9521x + 0.004 | 0.9997
SDWS 25_Dup | 0.0203 | 0.02085 | 0.0084 | 1 | 1 |  | 5.62 | 19 | 0 | 2:00:24 PM | 2016-04-22 | WNO3 | 1.9521x + 0.004 | 0.9997
SDWS 125 | 0.0057 |  | 0.0009 | 1 | 1 |  | 0 | 20 | 0 | 12:19:04 PM | 2016-04-22 | WNO3 | 1.9521x + 0.004 | 0.9997
SDWS 125_Dup | 0.0057 | 0.0057 | 0.0009 | 1 | 1 |  | 0 | 20 | 0 | 12:20:16 PM | 2016-04-22 | WNO3 | 1.9521x + 0.004 | 0.9997
SDWS 125 | 0.0056 |  | 0.0008 | 1 | 1 |  | 0 | 20 | 0 | 2:01:36 PM | 2016-04-22 | WNO3 | 1.9521x + 0.004 | 0.9997
SDWS 125_Dup | 0.0074 |  | 0.0018 | 1 | 1 |  | -27 | 20 | 0 | 2:02:48 PM | 2016-04-22 | WNO3 | 1.9521x + 0.004 | 0.9997
SDWS 59 | 0.0059 |  | 0.001 | 1 | 1 |  | 0 | 21 | 0 | 12:23:52 PM | 2016-04-22 | WNO3 | 1.9521x + 0.004 | 0.9997
SDWS 59_Dup | 0.0087 |  | 0.0024 | 1 | 1 |  | -37.5 | 21 | 0 | 12:25:04 PM | 2016-04-22 | WNO3 | 1.9521x + 0.004 | 0.9997
SDWS 59 | 0.0093 |  | 0.0027 | 1 | 1 |  | 0 | 21 | 0 | 2:06:24 PM | 2016-04-22 | WNO3 | 1.9521x + 0.004 | 0.9997
SDWS 59_Dup | 0.0084 | 0.00885 | 0.0023 | 1 | 1 |  | 11.03 | 21 | 0 | 2:07:36 PM | 2016-04-22 | WNO3 | 1.9521x + 0.004 | 0.9997
SDWS 139 | 0.0083 |  | 0.0022 | 1 | 1 |  | 0 | 22 | 0 | 12:26:16 PM | 2016-04-22 | WNO3 | 1.9521x + 0.004 | 0.9997
SDWS 139_Dup | 0.0018 | 0.006375 | -0.0011 | 1 | 1 | INV,>< | 127.72 | 22 | 0 | 12:27:28 PM | 2016-04-22 | WNO3 | 1.9521x + 0.004 | 0.9997
SDWS 139 | 0.0125 |  | 0.0043 | 1 | 1 |  | 0 | 22 | 0 | 2:08:48 PM | 2016-04-22 | WNO3 | 1.9521x + 0.004 | 0.9997
SDWS 139_Dup | 0.0029 |  | -0.0006 | 1 | 1 | INV,>< | 124.56 | 22 | 0 | 2:10:00 PM | 2016-04-22 | WNO3 | 1.9521x + 0.004 | 0.9997
MQ | 0.0047 |  | 0.0003 | 1 | 1 |  | 0 | ST-3 | 3 | 2:04:00 PM | 2016-04-22 | WNO3 | 1.9521x + 0.004 | 0.9997
STND | 1.0379 |  | 0.5297 | 1 | 1 |  | 103.79 | ST-2 | 3 | 2:05:12 PM | 2016-04-22 | WNO3 | 1.9521x + 0.004 | 0.9997
SDWS 90 | 0.0053 |  | 0.0007 | 1 | 1 |  | 0 | 23 | 0 | 12:28:40 PM | 2016-04-22 | WNO3 | 1.9521x + 0.004 | 0.9997
SDWS 90_Dup | 0.0044 | 0.00485 | 0.0002 | 1 | 1 | >< | 20.13 | 23 | 0 | 12:29:52 PM | 2016-04-22 | WNO3 | 1.9521x + 0.004 | 0.9997
SDWS 90 | 0.005 |  | 0.0005 | 1 | 1 |  | 0 | 23 | 0 | 2:11:12 PM | 2016-04-22 | WNO3 | 1.9521x + 0.004 | 0.9997
SDWS 90_Dup | 0.0076 |  | 0.0018 | 1 | 1 |  | -40.2 | 23 | 0 | 2:12:24 PM | 2016-04-22 | WNO3 | 1.9521x + 0.004 | 0.9997
SDWS 117 | 0.0038 |  | -0.0001 | 1 | 1 | INV,>< | 0 | 24 | 0 | 12:31:04 PM | 2016-04-22 | WNO3 | 1.9521x + 0.004 | 0.9997
SDWS 117_Dup | 0.0126 | 0.007925 | 0.0044 | 1 | 1 |  | -107.56 | 24 | 0 | 12:32:16 PM | 2016-04-22 | WNO3 | 1.9521x + 0.004 | 0.9997
SDWS 117 | 0.0091 |  | 0.0027 | 1 | 1 |  | 0 | 24 | 0 | 2:13:36 PM | 2016-04-22 | WNO3 | 1.9521x + 0.004 | 0.9997
SDWS 117_Dup | 0.0062 |  | 0.0011 | 1 | 1 |  | 38.13 | 24 | 0 | 2:14:48 PM | 2016-04-22 | WNO3 | 1.9521x + 0.004 | 0.9997
MQ | 0.0017 |  | -0.0012 | 1 | 1 | INV,>< | 0 | ST-3 | 3 | 2:30:24 PM | 2016-04-22 | WNO3 | 1.9521x + 0.004 | 0.9997
STND | 1.0496 |  | 0.5357 | 1 | 1 |  | 104.96 | ST-2 | 3 | 2:31:36 PM | 2016-04-22 | WNO3 | 1.9521x + 0.004 | 0.9997
MQ | 4.27 |  | -0.0002 | 1 | 1 | INV,><,LL | 0 | ST-3 | 3 | 11:29:44 AM | 2016-04-26 | SO4Z | 239.35x^2 + 155.46x + 4.2975 | 0.9951
STND | 52.2 |  | 0.2281 | 1 | 1 |  | 104.4 | ST-2 | 3 | 11:30:02 AM | 2016-04-26 | SO4Z | 239.35x^2 + 155.46x + 4.2975 | 0.9951
SDWS 63 | 1843.78 |  | 0.1668 | 1 | 1 |  | 0 | 1 | 0 | 11:32:26 AM | 2016-04-26 | SO4Z | 239.35x^2 + 155.46x + 4.2975 | 0.9951
SDWS 63_Dup | 1874.45 | 1859.115 | 0.1694 | 1 | 1 |  | -1.65 | 1 | 0 | 11:34:32 AM | 2016-04-26 | SO4Z | 239.35x^2 + 155.46x + 4.2975 | 0.9951
SDWS 92 | 226.17 |  | 0.0015 | 1 | 1 | ><,LL | 0 | 2 | 0 | 11:36:56 AM | 2016-04-26 | SO4Z | 239.35x^2 + 155.46x + 4.2975 | 0.9951
SDWS 92_Dup | 259.96 | 243.065 | 0.0058 | 1 | 1 | LL | -13.9 | 2 | 0 | 11:39:02 AM | 2016-04-26 | SO4Z | 239.35x^2 + 155.46x + 4.2975 | 0.9951
SDWS 103 | 219.93 |  | 0.0007 | 1 | 1 | ><,LL | 0 | 3 | 0 | 11:41:26 AM | 2016-04-26 | SO4Z | 239.35x^2 + 155.46x + 4.2975 | 0.9951
SDWS 103_Dup | 220.71 | 220.32 | 0.0008 | 1 | 1 | ><,LL | -0.35 | 3 | 0 | 11:43:32 AM | 2016-04-26 | SO4Z | 239.35x^2 + 155.46x + 4.2975 | 0.9951
SDWS 105 | 213.71 |  | -0.0002 | 1 | 1 | INV,><,LL | 0 | 4 | 0 | 11:45:56 AM | 2016-04-26 | SO4Z | 239.35x^2 + 155.46x + 4.2975 | 0.9951
SDWS 105_Dup | 222.27 | 217.99 | 0.001 | 1 | 1 | ><,LL | -3.93 | 4 | 0 | 11:48:02 AM | 2016-04-26 | SO4Z | 239.35x^2 + 155.46x + 4.2975 | 0.9951
SDWS 17 | 212.93 |  | -0.0003 | 1 | 1 | INV,><,LL | 0 | 5 | 0 | 11:50:27 AM | 2016-04-26 | SO4Z | 239.35x^2 + 155.46x + 4.2975 | 0.9951
SDWS 17_Dup | 223.05 | 217.99 | 0.0011 | 1 | 1 | ><,LL | -4.64 | 5 | 0 | 11:52:32 AM | 2016-04-26 | SO4Z | 239.35x^2 + 155.46x + 4.2975 | 0.9951
SDWS 1 | 1382.65 |  | 0.1259 | 1 | 1 |  | 0 | 6 | 0 | 11:54:56 AM | 2016-04-26 | SO4Z | 239.35x^2 + 155.46x + 4.2975 | 0.9951
SDWS 1_Dup | 1375.1 | 1378.875 | 0.1252 | 1 | 1 |  | 0.55 | 6 | 0 | 11:57:03 AM | 2016-04-26 | SO4Z | 239.35x^2 + 155.46x + 4.2975 | 0.9951
SDWS 109 | 245.76 |  | 0.004 | 1 | 1 | LL | 0 | 7 | 0 | 11:59:27 AM | 2016-04-26 | SO4Z | 239.35x^2 + 155.46x + 4.2975 | 0.9951
SDWS 109_Dup | 223.83 | 234.795 | 0.0012 | 1 | 1 | ><,LL | 9.34 | 7 | 0 | 12:01:33 PM | 2016-04-26 | SO4Z | 239.35x^2 + 155.46x + 4.2975 | 0.9951
SDWS 5340 | 1920.75 |  | 0.1733 | 1 | 1 |  | 0 | 8 | 0 | 12:03:57 PM | 2016-04-26 | SO4Z | 239.35x^2 + 155.46x + 4.2975 | 0.9951
SDWS 5340_Dup | 1640.44 |  | 0.1492 | 1 | 1 |  | 15.74 | 8 | 0 | 12:06:03 PM | 2016-04-26 | SO4Z | 239.35x^2 + 155.46x + 4.2975 | 0.9951
SDWS 5340 | 2037.5 |  | 0.183 | 1 | 1 |  | 0 | 8 | 0 | 3:10:52 PM | 2016-04-26 | SO4Z | 239.35x^2 + 155.46x + 4.2975 | 0.9951
SDWS 5340_Dup | 2082.63 | 2060.065 | 0.1867 | 1 | 1 |  | -2.19 | 8 | 0 | 3:12:58 PM | 2016-04-26 | SO4Z | 239.35x^2 + 155.46x + 4.2975 | 0.9951
SDWS 50 | 1969.82 |  | 0.1774 | 1 | 1 |  | 0 | 9 | 0 | 12:10:51 PM | 2016-04-26 | SO4Z | 239.35x^2 + 155.46x + 4.2975 | 0.9951
SDWS 50_Dup | 2025.36 | 1997.59 | 0.182 | 1 | 1 |  | -2.78 | 9 | 0 | 12:12:57 PM | 2016-04-26 | SO4Z | 239.35x^2 + 155.46x + 4.2975 | 0.9951
MQ | 4.37 |  | 0.0004 | 1 | 1 | ><,LL | 0 | ST-3 | 3 | 12:17:45 PM | 2016-04-26 | SO4Z | 239.35x^2 + 155.46x + 4.2975 | 0.9951
STND | 51.85 |  | 0.2268 | 1 | 1 |  | 103.71 | ST-2 | 3 | 12:19:51 PM | 2016-04-26 | SO4Z | 239.35x^2 + 155.46x + 4.2975 | 0.9951
SDWS 40 | 223.05 |  | 0.0011 | 1 | 1 | ><,LL | 0 | 10 | 0 | 12:15:21 PM | 2016-04-26 | SO4Z | 239.35x^2 + 155.46x + 4.2975 | 0.9951
SDWS 40_Dup | 229.29 | 226.17 | 0.0019 | 1 | 1 | LL | -2.76 | 10 | 0 | 12:17:27 PM | 2016-04-26 | SO4Z | 239.35x^2 + 155.46x + 4.2975 | 0.9951
SDWS 110 | 212.93 |  | -0.0003 | 1 | 1 | INV,><,LL | 0 | 11 | 0 | 12:22:15 PM | 2016-04-26 | SO4Z | 239.35x^2 + 155.46x + 4.2975 | 0.9951
SDWS 110_Dup | 216.82 | 214.875 | 0.0003 | 1 | 1 | ><,LL | -1.81 | 11 | 0 | 12:24:21 PM | 2016-04-26 | SO4Z | 239.35x^2 + 155.46x + 4.2975 | 0.9951
SDWS 65 | 1830.85 |  | 0.1657 | 1 | 1 |  | 0 | 23 | 0 | 12:26:45 PM | 2016-04-26 | SO4Z | 239.35x^2 + 155.46x + 4.2975 | 0.9951
SDWS 65_Dup | 1794.58 | 1812.715 | 0.1626 | 1 | 1 |  | 2 | 23 | 0 | 12:28:51 PM | 2016-04-26 | SO4Z | 239.35x^2 + 155.46x + 4.2975 | 0.9951
SDWS 60 | 210.6 |  | -0.0006 | 1 | 1 | INV,><,LL | 0 | 24 | 0 | 12:31:15 PM | 2016-04-26 | SO4Z | 239.35x^2 + 155.46x + 4.2975 | 0.9951
SDWS 60_Dup | 236.34 | 223.47 | 0.0028 | 1 | 1 | LL | -11.52 | 24 | 0 | 12:33:21 PM | 2016-04-26 | SO4Z | 239.35x^2 + 155.46x + 4.2975 | 0.9951
SDWS 27A | 4181.63 |  | 0.3363 | 1 | 1 | ><,LH | 0 | 25 | 0 | 12:35:45 PM | 2016-04-26 | SO4Z | 239.35x^2 + 155.46x + 4.2975 | 0.9951
SDWS 27A_Dup | 4107.53 |  | 0.3316 | 1 | 1 | ><,LH | 1.79 | 25 | 0 | 12:37:51 PM | 2016-04-26 | SO4Z | 239.35x^2 + 155.46x + 4.2975 | 0.9951
SDWS 27A | 4211.73 |  | 0.3382 | 1 | 1 | ><,LH | 0 | 25 | 0 | 3:15:22 PM | 2016-04-26 | SO4Z | 239.35x^2 + 155.46x + 4.2975 | 0.9951
SDWS 27A_Dup | 4251.47 |  | 0.3407 | 1 | 1 | ><,LH | -0.94 | 25 | 0 | 3:17:28 PM | 2016-04-26 | SO4Z | 239.35x^2 + 155.46x + 4.2975 | 0.9951
SDWS 27A | 4168.19 |  | 0.3354 | 1 | 1 | ><,LH | 0 | 25 | 0 | 4:01:17 PM | 2016-04-26 | SO4Z | 239.35x^2 + 155.46x + 4.2975 | 0.9951
SDWS 27A_Dup | 4255.45 |  | 0.3409 | 1 | 1 | ><,LH | -2.07 | 25 | 0 | 4:03:23 PM | 2016-04-26 | SO4Z | 239.35x^2 + 155.46x + 4.2975 | 0.9951
SDWS 27A | 4599.73 |  | 0.2041 | 2 | 1 | H | 0 | 25 | 0 | 4:09:33 PM | 2016-04-26 | SO4Z | 239.35x^2 + 155.46x + 4.2975 | 0.9951
SDWS 27A_Dup | 4632.68 | 4616.205 | 0.2054 | 2 | 1 | H | -0.71 | 25 | 0 | 4:11:03 PM | 2016-04-26 | SO4Z | 239.35x^2 + 155.46x + 4.2975 | 0.9951
SDWS 88 | 221.49 |  | 0.0009 | 1 | 1 | ><,LL | 0 | 26 | 0 | 12:40:15 PM | 2016-04-26 | SO4Z | 239.35x^2 + 155.46x + 4.2975 | 0.9951
SDWS 88_Dup | 217.6 | 219.545 | 0.0004 | 1 | 1 | ><,LL | 1.77 | 26 | 0 | 12:42:21 PM | 2016-04-26 | SO4Z | 239.35x^2 + 155.46x + 4.2975 | 0.9951
SDWS 67 | 1729.64 |  | 0.157 | 1 | 1 |  | 0 | 27 | 0 | 12:44:45 PM | 2016-04-26 | SO4Z | 239.35x^2 + 155.46x + 4.2975 | 0.9951
SDWS 67_Dup | 1729.64 | 1729.64 | 0.157 | 1 | 1 |  | 0 | 27 | 0 | 12:46:51 PM | 2016-04-26 | SO4Z | 239.35x^2 + 155.46x + 4.2975 | 0.9951
MQ | 4.38 |  | 0.0006 | 1 | 1 | ><,LL | 0 | ST-3 | 3 | 1:05:09 PM | 2016-04-26 | SO4Z | 239.35x^2 + 155.46x + 4.2975 | 0.9951
STND | 52.91 |  | 0.2308 | 1 | 1 |  | 105.83 | ST-2 | 3 | 1:07:15 PM | 2016-04-26 | SO4Z | 239.35x^2 + 155.46x + 4.2975 | 0.9951
SDWS 39 | 569.04 |  | 0.0428 | 1 | 1 |  | 0 | 28 | 0 | 12:49:15 PM | 2016-04-26 | SO4Z | 239.35x^2 + 155.46x + 4.2975 | 0.9951
SDWS 39_Dup | 476.29 |  | 0.0321 | 1 | 1 | LL | 17.75 | 28 | 0 | 12:51:21 PM | 2016-04-26 | SO4Z | 239.35x^2 + 155.46x + 4.2975 | 0.9951
SDWS 39 | 505.47 |  | 0.0355 | 1 | 1 |  | 0 | 28 | 0 | 3:19:52 PM | 2016-04-26 | SO4Z | 239.35x^2 + 155.46x + 4.2975 | 0.9951
SDWS 39_Dup | 509.78 | 507.625 | 0.036 | 1 | 1 |  | -0.85 | 28 | 0 | 3:21:58 PM | 2016-04-26 | SO4Z | 239.35x^2 + 155.46x + 4.2975 | 0.9951
SDWS 120 | 372.23 |  | 0.0197 | 1 | 1 | LL | 0 | 29 | 0 | 12:53:45 PM | 2016-04-26 | SO4Z | 239.35x^2 + 155.46x + 4.2975 | 0.9951
SDWS 120_Dup | 399.57 | 385.9 | 0.023 | 1 | 1 | LL | -7.08 | 29 | 0 | 12:55:51 PM | 2016-04-26 | SO4Z | 239.35x^2 + 155.46x + 4.2975 | 0.9951
SDWS 25 | 1411.85 |  | 0.1286 | 1 | 1 |  | 0 | 30 | 0 | 12:58:15 PM | 2016-04-26 | SO4Z | 239.35x^2 + 155.46x + 4.2975 | 0.9951
SDWS 25_Dup | 1392.36 | 1402.105 | 0.1268 | 1 | 1 |  | 1.39 | 30 | 0 | 1:00:21 PM | 2016-04-26 | SO4Z | 239.35x^2 + 155.46x + 4.2975 | 0.9951
MQ | 4.27 |  | -0.0002 | 1 | 1 | INV,><,LL | 0 | ST-3 | 3 | 1:52:33 PM | 2016-04-26 | SO4Z | 239.35x^2 + 155.46x + 4.2975 | 0.9951
STND | 53.31 |  | 0.2323 | 1 | 1 |  | 106.63 | ST-2 | 3 | 1:54:39 PM | 2016-04-26 | SO4Z | 239.35x^2 + 155.46x + 4.2975 | 0.9951
MQ | 4.21 |  | -0.0006 | 1 | 1 | INV,><,LL | 0 | ST-3 | 3 | 2:26:28 PM | 2016-04-26 | SO4Z | 239.35x^2 + 155.46x + 4.2975 | 0.9951
STND | 55.57 |  | 0.2407 | 1 | 1 | H | 111.14 | ST-2 | 3 | 2:28:34 PM | 2016-04-26 | SO4Z | 239.35x^2 + 155.46x + 4.2975 | 0.9951
MQ | 4.43 |  | 0.0009 | 1 | 1 | ><,LL | 0 | ST-3 | 3 | 2:37:26 PM | 2016-04-26 | SO4Z | 239.35x^2 + 155.46x + 4.2975 | 0.9951
STND | 55.33 |  | 0.2398 | 1 | 1 | H | 110.65 | ST-2 | 3 | 2:38:56 PM | 2016-04-26 | SO4Z | 239.35x^2 + 155.46x + 4.2975 | 0.9951
MQ | 4.34 |  | 0.0002 | 1 | 1 | ><,LL | 0 | ST-3 | 3 | 3:08:09 PM | 2016-04-26 | SO4Z | 239.35x^2 + 155.46x + 4.2975 | 0.9951
STND | 56.74 |  | 0.245 | 1 | 1 | H | 113.48 | ST-2 | 3 | 3:08:27 PM | 2016-04-26 | SO4Z | 239.35x^2 + 155.46x + 4.2975 | 0.9951
SDWS 125 | 1069.86 |  | 0.0959 | 1 | 1 |  | 0 | 31 | 0 | 1:02:45 PM | 2016-04-26 | SO4Z | 239.35x^2 + 155.46x + 4.2975 | 0.9951
SDWS 125_Dup | 1057.8 | 1063.83 | 0.0947 | 1 | 1 |  | 1.13 | 31 | 0 | 1:04:51 PM | 2016-04-26 | SO4Z | 239.35x^2 + 155.46x + 4.2975 | 0.9951
SDWS 59 | 217.6 |  | 0.0004 | 1 | 1 | ><,LL | 0 | 32 | 0 | 1:09:39 PM | 2016-04-26 | SO4Z | 239.35x^2 + 155.46x + 4.2975 | 0.9951
SDWS 59_Dup | 226.95 | 222.275 | 0.0016 | 1 | 1 | LL | -4.21 | 32 | 0 | 1:11:45 PM | 2016-04-26 | SO4Z | 239.35x^2 + 155.46x + 4.2975 | 0.9951
SDWS 139 | 271.86 |  | 0.0073 | 1 | 1 | LL | 0 | 33 | 0 | 1:14:09 PM | 2016-04-26 | SO4Z | 239.35x^2 + 155.46x + 4.2975 | 0.9951
SDWS 139_Dup | 272.65 | 272.255 | 0.0074 | 1 | 1 | LL | -0.29 | 33 | 0 | 1:16:15 PM | 2016-04-26 | SO4Z | 239.35x^2 + 155.46x + 4.2975 | 0.9951
MQ | 4.35 |  | 0.0004 | 1 | 1 | ><,LL | 0 | ST-3 | 3 | 3:26:46 PM | 2016-04-26 | SO4Z | 239.35x^2 + 155.46x + 4.2975 | 0.9951
STND | 56.03 |  | 0.2424 | 1 | 1 | H | 112.06 | ST-2 | 3 | 3:28:52 PM | 2016-04-26 | SO4Z | 239.35x^2 + 155.46x + 4.2975 | 0.9951
MQ | 4.43 |  | 0.0009 | 1 | 1 | ><,LL | 0 | ST-3 | 3 | 3:37:44 PM | 2016-04-26 | SO4Z | 239.35x^2 + 155.46x + 4.2975 | 0.9951
STND | 55.79 |  | 0.2415 | 1 | 1 | H | 111.57 | ST-2 | 3 | 3:39:14 PM | 2016-04-26 | SO4Z | 239.35x^2 + 155.46x + 4.2975 | 0.9951
MQ | 4.25 |  | -0.0003 | 1 | 1 | INV,><,LL | 0 | ST-3 | 3 | 3:58:35 PM | 2016-04-26 | SO4Z | 239.35x^2 + 155.46x + 4.2975 | 0.9951
STND | 57.13 |  | 0.2464 | 1 | 1 | H | 114.27 | ST-2 | 3 | 3:58:53 PM | 2016-04-26 | SO4Z | 239.35x^2 + 155.46x + 4.2975 | 0.9951
SDWS 90 | 1198.61 |  | 0.1085 | 1 | 1 |  | 0 | 34 | 0 | 1:18:39 PM | 2016-04-26 | SO4Z | 239.35x^2 + 155.46x + 4.2975 | 0.9951
SDWS 90_Dup | 1197.57 | 1198.09 | 0.1084 | 1 | 1 |  | 0.09 | 34 | 0 | 1:20:45 PM | 2016-04-26 | SO4Z | 239.35x^2 + 155.46x + 4.2975 | 0.9951
SDWS 117 | 212.15 |  | -0.0004 | 1 | 1 | INV,><,LL | 0 | 35 | 0 | 1:23:09 PM | 2016-04-26 | SO4Z | 239.35x^2 + 155.46x + 4.2975 | 0.9951
SDWS 117_Dup | 215.26 | 213.705 | 0.0001 | 1 | 1 | ><,LL | -1.45 | 35 | 0 | 1:25:15 PM | 2016-04-26 | SO4Z | 239.35x^2 + 155.46x + 4.2975 | 0.9951
MQ | 4.24 |  | -0.0004 | 1 | 1 | INV,><,LL | 0 | ST-3 | 3 | 4:12:15 PM | 2016-04-26 | SO4Z | 239.35x^2 + 155.46x + 4.2975 | 0.9951
STND | 57.33 |  | 0.2471 | 1 | 1 | H | 114.65 | ST-2 | 3 | 4:13:45 PM | 2016-04-26 | SO4Z | 239.35x^2 + 155.46x + 4.2975 | 0.9951
MQ | 0.035 |  | 0.0225 | 1 | 1 |  | 0 | ST-3 | 3 | 11:44:01 AM | 2016-05-25 | WP3D | 2.0505x - 0.0113 | 0.9959
STND | 0.534 |  | 0.2662 | 1 | 1 | L | 53.44 | ST-2 | 3 | 11:44:55 AM | 2016-05-25 | WP3D | 2.0505x - 0.0113 | 0.9959
AprSmpls_SDWS P1 | 0.208 | 0.21 | 0.1069 | 1 | 1 |  | 0 | 1 | 0 | 11:45:13 AM | 2016-05-25 | WP3D | 2.0505x - 0.0113 | 0.9959
AprSmpls_SDWS P1_Dup | 0.212 |  | 0.109 | 1 | 1 |  | -2.05 | 1 | 0 | 11:46:07 AM | 2016-05-25 | WP3D | 2.0505x - 0.0113 | 0.9959
AprSmpls_SDWS P17 | 0.923 | 0.9205 | 0.4558 | 1 | 1 |  | 0 | 2 | 0 | 11:46:25 AM | 2016-05-25 | WP3D | 2.0505x - 0.0113 | 0.9959
AprSmpls_SDWS P17_Dup | 0.918 |  | 0.4534 | 1 | 1 |  | 0.53 | 2 | 0 | 11:47:19 AM | 2016-05-25 | WP3D | 2.0505x - 0.0113 | 0.9959
AprSmpls_SDWS P25 | 0.081 | 0.084 | 0.0449 | 1 | 1 |  | 0 | 3 | 0 | 11:47:37 AM | 2016-05-25 | WP3D | 2.0505x - 0.0113 | 0.9959
AprSmpls_SDWS P25_Dup | 0.087 |  | 0.0482 | 1 | 1 |  | -8.05 | 3 | 0 | 11:48:31 AM | 2016-05-25 | WP3D | 2.0505x - 0.0113 | 0.9959
AprSmpls_SDWS P27A | 0.601 | 0.601 | 0.2987 | 1 | 1 |  | 0 | 4 | 0 | 11:48:49 AM | 2016-05-25 | WP3D | 2.0505x - 0.0113 | 0.9959
AprSmpls_SDWS P27A_Dup | 0.601 |  | 0.2988 | 1 | 1 |  | -0.03 | 4 | 0 | 11:49:43 AM | 2016-05-25 | WP3D | 2.0505x - 0.0113 | 0.9959
AprSmpls_SDWS P39 | 0.501 | 0.4995 | 0.2499 | 1 | 1 |  | 0 | 5 | 0 | 11:50:01 AM | 2016-05-25 | WP3D | 2.0505x - 0.0113 | 0.9959
AprSmpls_SDWS P39_Dup | 0.498 |  | 0.2482 | 1 | 1 |  | 0.7 | 5 | 0 | 11:50:55 AM | 2016-05-25 | WP3D | 2.0505x - 0.0113 | 0.9959
AprSmpls_SDWS P40 | 0.102 | 0.1035 | 0.0553 | 1 | 1 |  | 0 | 6 | 0 | 11:51:13 AM | 2016-05-25 | WP3D | 2.0505x - 0.0113 | 0.9959
AprSmpls_SDWS P40_Dup | 0.105 |  | 0.0569 | 1 | 1 |  | -3.17 | 6 | 0 | 11:52:07 AM | 2016-05-25 | WP3D | 2.0505x - 0.0113 | 0.9959
AprSmpls_SDWS P50 | 0.125 | 0.126 | 0.0667 | 1 | 1 |  | 0 | 7 | 0 | 11:52:25 AM | 2016-05-25 | WP3D | 2.0505x - 0.0113 | 0.9959
AprSmpls_SDWS P50_Dup | 0.127 |  | 0.0674 | 1 | 1 |  | -1.14 | 7 | 0 | 11:53:20 AM | 2016-05-25 | WP3D | 2.0505x - 0.0113 | 0.9959
AprSmpls_SDWS P59 | 0.184 | 0.185 | 0.0951 | 1 | 1 |  | 0 | 8 | 0 | 11:53:37 AM | 2016-05-25 | WP3D | 2.0505x - 0.0113 | 0.9959
AprSmpls_SDWS P59_Dup | 0.186 |  | 0.0963 | 1 | 1 |  | -1.33 | 8 | 0 | 11:54:32 AM | 2016-05-25 | WP3D | 2.0505x - 0.0113 | 0.9959
AprSmpls_SDWS P60 | 0.703 | 0.6955 | 0.3485 | 1 | 1 |  | 0 | 9 | 0 | 11:54:49 AM | 2016-05-25 | WP3D | 2.0505x - 0.0113 | 0.9959
AprSmpls_SDWS P60_Dup | 0.688 |  | 0.3409 | 1 | 1 |  | 2.24 | 9 | 0 | 11:55:44 AM | 2016-05-25 | WP3D | 2.0505x - 0.0113 | 0.9959
AprSmpls_SDWS P63 | 0.349 | 0.3465 | 0.1758 | 1 | 1 |  | 0 | 10 | 0 | 11:56:01 AM | 2016-05-25 | WP3D | 2.0505x - 0.0113 | 0.9959
AprSmpls_SDWS P63_Dup | 0.344 |  | 0.1731 | 1 | 1 |  | 1.6 | 10 | 0 | 11:56:56 AM | 2016-05-25 | WP3D | 2.0505x - 0.0113 | 0.9959
MQ | 0.036 |  | 0.0229 | 1 | 1 |  | 0 | ST-3 | 3 | 11:57:13 AM | 2016-05-25 | WP3D | 2.0505x - 0.0113 | 0.9959
STND | 0.548 |  | 0.2727 | 1 | 1 | L | 54.78 | ST-2 | 3 | 11:58:08 AM | 2016-05-25 | WP3D | 2.0505x - 0.0113 | 0.9959
AprSmpls_SDWS P65 | 0.272 | 0.274 | 0.1384 | 1 | 1 |  | 0 | 11 | 0 | 11:58:25 AM | 2016-05-25 | WP3D | 2.0505x - 0.0113 | 0.9959
AprSmpls_SDWS P65_Dup | 0.276 |  | 0.14 | 1 | 1 |  | -1.2 | 11 | 0 | 11:59:20 AM | 2016-05-25 | WP3D | 2.0505x - 0.0113 | 0.9959
AprSmpls_SDWS P67 | 0.251 | 0.2495 | 0.1278 | 1 | 1 |  | 0 | 12 | 0 | 11:59:38 AM | 2016-05-25 | WP3D | 2.0505x - 0.0113 | 0.9959
AprSmpls_SDWS P67_Dup | 0.248 |  | 0.1267 | 1 | 1 |  | 0.9 | 12 | 0 | 12:00:32 PM | 2016-05-25 | WP3D | 2.0505x - 0.0113 | 0.9959
AprSmpls_SDWS P88 | 0.725 | 0.7275 | 0.3589 | 1 | 1 |  | 0 | 13 | 0 | 12:00:50 PM | 2016-05-25 | WP3D | 2.0505x - 0.0113 | 0.9959
AprSmpls_SDWS P88_Dup | 0.73 |  | 0.3617 | 1 | 1 |  | -0.79 | 13 | 0 | 12:01:44 PM | 2016-05-25 | WP3D | 2.0505x - 0.0113 | 0.9959
AprSmpls_SDWS P90 | 0.149 | 0.1485 | 0.0782 | 1 | 1 |  | 0 | 14 | 0 | 12:02:02 PM | 2016-05-25 | WP3D | 2.0505x - 0.0113 | 0.9959
AprSmpls_SDWS P90_Dup | 0.148 |  | 0.0776 | 1 | 1 |  | 0.83 | 14 | 0 | 12:02:56 PM | 2016-05-25 | WP3D | 2.0505x - 0.0113 | 0.9959
AprSmpls_SDWS P92 | 0.975 | 0.9685 | 0.4811 | 1 | 1 | >< | 0 | 15 | 0 | 12:03:14 PM | 2016-05-25 | WP3D | 2.0505x - 0.0113 | 0.9959
AprSmpls_SDWS P92_Dup | 0.962 |  | 0.4748 | 1 | 1 |  | 1.33 | 15 | 0 | 12:04:08 PM | 2016-05-25 | WP3D | 2.0505x - 0.0113 | 0.9959
AprSmpls_SDWS P103 | 0.79 | 0.7835 | 0.391 | 1 | 1 |  | 0 | 16 | 0 | 12:04:26 PM | 2016-05-25 | WP3D | 2.0505x - 0.0113 | 0.9959
AprSmpls_SDWS P103_Dup | 0.777 |  | 0.3847 | 1 | 1 |  | 1.65 | 16 | 0 | 12:05:20 PM | 2016-05-25 | WP3D | 2.0505x - 0.0113 | 0.9959
AprSmpls_SDWS P105 | 0.641 | 0.6395 | 0.3181 | 1 | 1 |  | 0 | 17 | 0 | 12:05:38 PM | 2016-05-25 | WP3D | 2.0505x - 0.0113 | 0.9959
AprSmpls_SDWS P105_Dup | 0.638 |  | 0.3168 | 1 | 1 |  | 0.42 | 17 | 0 | 12:06:32 PM | 2016-05-25 | WP3D | 2.0505x - 0.0113 | 0.9959
AprSmpls_SDWS P109 | 0.724 | 0.72 | 0.3584 | 1 | 1 |  | 0 | 18 | 0 | 12:06:50 PM | 2016-05-25 | WP3D | 2.0505x - 0.0113 | 0.9959
AprSmpls_SDWS P109_Dup | 0.716 |  | 0.3545 | 1 | 1 |  | 1.11 | 18 | 0 | 12:07:44 PM | 2016-05-25 | WP3D | 2.0505x - 0.0113 | 0.9959
AprSmpls_SDWS P110 | 0.871 | 0.877 | 0.4304 | 1 | 1 |  | 0 | 19 | 0 | 12:08:02 PM | 2016-05-25 | WP3D | 2.0505x - 0.0113 | 0.9959
AprSmpls_SDWS P110_Dup | 0.883 |  | 0.4364 | 1 | 1 |  | -1.4 | 19 | 0 | 12:08:56 PM | 2016-05-25 | WP3D | 2.0505x - 0.0113 | 0.9959
AprSmpls_SDWS P117 | 0.922 | 0.9255 | 0.4554 | 1 | 1 |  | 0 | 20 | 0 | 12:09:14 PM | 2016-05-25 | WP3D | 2.0505x - 0.0113 | 0.9959
AprSmpls_SDWS P117_Dup | 0.929 |  | 0.4584 | 1 | 1 |  | -0.66 | 20 | 0 | 12:10:08 PM | 2016-05-25 | WP3D | 2.0505x - 0.0113 | 0.9959
MQ | 0.041 |  | 0.0256 | 1 | 1 |  | 0 | ST-3 | 3 | 12:10:26 PM | 2016-05-25 | WP3D | 2.0505x - 0.0113 | 0.9959
STND | 0.554 |  | 0.2757 | 1 | 1 | L | 55.39 | ST-2 | 3 | 12:11:20 PM | 2016-05-25 | WP3D | 2.0505x - 0.0113 | 0.9959
AprSmpls_SDWS P120 | 0.964 | 0.9605 | 0.4759 | 1 | 1 |  | 0 | 21 | 0 | 12:11:38 PM | 2016-05-25 | WP3D | 2.0505x - 0.0113 | 0.9959
AprSmpls_SDWS P120_Dup | 0.957 |  | 0.4721 | 1 | 1 |  | 0.81 | 21 | 0 | 12:12:32 PM | 2016-05-25 | WP3D | 2.0505x - 0.0113 | 0.9959
AprSmpls_SDWS P125S | 0.148 | 0.1485 | 0.0779 | 1 | 1 |  | 0 | 22 | 0 | 12:12:50 PM | 2016-05-25 | WP3D | 2.0505x - 0.0113 | 0.9959
AprSmpls_SDWS P125S_Dup | 0.149 |  | 0.0782 | 1 | 1 |  | -0.41 | 22 | 0 | 12:13:44 PM | 2016-05-25 | WP3D | 2.0505x - 0.0113 | 0.9959
AprSmpls_SDWS P159 | 0.373 | 0.3715 | 0.1875 | 1 | 1 |  | 0 | 23 | 0 | 12:14:02 PM | 2016-05-25 | WP3D | 2.0505x - 0.0113 | 0.9959
AprSmpls_SDWS P159_Dup | 0.37 |  | 0.1862 | 1 | 1 |  | 0.72 | 23 | 0 | 12:14:56 PM | 2016-05-25 | WP3D | 2.0505x - 0.0113 | 0.9959
AprSmpls_SDWS P5340 | 0.305 | 0.3095 | 0.1541 | 1 | 1 |  | 0 | 24 | 0 | 12:15:14 PM | 2016-05-25 | WP3D | 2.0505x - 0.0113 | 0.9959
AprSmpls_SDWS P5340_Dup | 0.314 |  | 0.1587 | 1 | 1 |  | -3.05 | 24 | 0 | 12:16:08 PM | 2016-05-25 | WP3D | 2.0505x - 0.0113 | 0.9959
MQ | 0.023 |  | 0.0169 | 1 | 1 |  | 0 | ST-3 | 3 | 12:23:38 PM | 2016-05-25 | WP3D | 2.0505x - 0.0113 | 0.9959
STND | 0.542 |  | 0.2698 | 1 | 1 | L | 54.18 | ST-2 | 3 | 12:24:33 PM | 2016-05-25 | WP3D | 2.0505x - 0.0113 | 0.9959
MQ | 0.204 |  | 0.03 | 1 | 1 | H | 0 | ST-3 | 3 | 10:42:17 AM | 2016-07-19 | NH3K | 6.2194x + 0.0179 | 0.9967
STND | 1.027 |  | 0.1622 | 1 | 1 |  | 102.67 | ST-2 | 3 | 10:43:47 AM | 2016-07-19 | NH3K | 6.2194x + 0.0179 | 0.9967
SDWS 90 | -0.036 |  | -0.0088 | 1 | 1 | INV,><,LL | 0 | 1 | 0 | 10:44:05 AM | 2016-07-19 | NH3K | 6.2194x + 0.0179 | 0.9967
SDWS 90_Dup | -0.001 |  | -0.003 | 1 | 1 | INV,><,LL | 190.32 | 1 | 0 | 10:45:35 AM | 2016-07-19 | NH3K | 6.2194x + 0.0179 | 0.9967
SDWS 90 | 0.04 |  | 0.0041 | 1 | 1 |  | 0 | 1 | 0 | 11:41:40 AM | 2016-07-19 | NH3K | 6.2194x + 0.0179 | 0.9967
SDWS 90_Dup | 0.034 | 0.037 | 0.0031 | 1 | 1 |  | 16.07 | 1 | 0 | 11:43:10 AM | 2016-07-19 | NH3K | 6.2194x + 0.0179 | 0.9967
SDWS 25 | 0.072 |  | 0.0095 | 1 | 1 |  | 0 | 1 | 0 | 3:20:56 PM | 2016-07-19 | NH3K | 6.2194x + 0.0179 | 0.9967
SDWS 25_Dup | 0.07 | 0.071 | 0.0093 | 1 | 1 |  | 1.67 | 1 | 0 | 3:22:26 PM | 2016-07-19 | NH3K | 6.2194x + 0.0179 | 0.9967
SDWS 25 | 0.046 |  | 0.0051 | 1 | 1 |  | 0 | 1 | 0 | 4:05:07 PM | 2016-07-19 | NH3K | 6.2194x + 0.0179 | 0.9967
SDWS 25_Dup | 0.042 |  | 0.0044 | 1 | 1 |  | 9.5 | 1 | 0 | 4:06:37 PM | 2016-07-19 | NH3K | 6.2194x + 0.0179 | 0.9967
SDWS 125S | -0.053 |  | -0.0114 | 1 | 1 | INV,><,LL | 0 | 2 | 0 | 10:45:53 AM | 2016-07-19 | NH3K | 6.2194x + 0.0179 | 0.9967
SDWS 125S_Dup | 0.017 | 0.0025 | -0.0002 | 1 | 1 | INV,>< | 393.69 | 2 | 0 | 10:47:23 AM | 2016-07-19 | NH3K | 6.2194x + 0.0179 | 0.9967
SDWS 125S | 0.006 |  | -0.0017 | 1 | 1 | INV,>< | 0 | 2 | 0 | 11:43:28 AM | 2016-07-19 | NH3K | 6.2194x + 0.0179 | 0.9967
SDWS 125S_Dup | 0.04 |  | 0.0041 | 1 | 1 |  | -151.8 | 2 | 0 | 11:44:58 AM | 2016-07-19 | NH3K | 6.2194x + 0.0179 | 0.9967
SDWS 60 | 0.057 |  | 0.0071 | 1 | 1 |  | 0 | 2 | 0 | 3:22:44 PM | 2016-07-19 | NH3K | 6.2194x + 0.0179 | 0.9967
SDWS 60_Dup | 0.037 |  | 0.0037 | 1 | 1 |  | 42.65 | 2 | 0 | 3:24:14 PM | 2016-07-19 | NH3K | 6.2194x + 0.0179 | 0.9967
SDWS 60 | 0.02 |  | 0.0008 | 1 | 1 | >< | 0 | 2 | 0 | 4:06:55 PM | 2016-07-19 | NH3K | 6.2194x + 0.0179 | 0.9967
SDWS 60_Dup | 0.02 | 0.02 | 0.0008 | 1 | 1 | >< | 0 | 2 | 0 | 4:08:25 PM | 2016-07-19 | NH3K | 6.2194x + 0.0179 | 0.9967
SDWS 120 | 0.008 |  | -0.0016 | 1 | 1 | INV,>< | 0 | 3 | 0 | 10:47:41 AM | 2016-07-19 | NH3K | 6.2194x + 0.0179 | 0.9967
SDWS 120_Dup | 0.092 |  | 0.012 | 1 | 1 |  | -166.56 | 3 | 0 | 10:49:11 AM | 2016-07-19 | NH3K | 6.2194x + 0.0179 | 0.9967
SDWS 120 | 0.04 |  | 0.0041 | 1 | 1 |  | 0 | 3 | 0 | 11:45:16 AM | 2016-07-19 | NH3K | 6.2194x + 0.0179 | 0.9967
SDWS 120_Dup | 0.038 | 0.039 | 0.0038 | 1 | 1 |  | 4.57 | 3 | 0 | 11:46:46 AM | 2016-07-19 | NH3K | 6.2194x + 0.0179 | 0.9967
SDWS 50 | 0.032 |  | 0.0029 | 1 | 1 |  | 0 | 3 | 0 | 3:24:32 PM | 2016-07-19 | NH3K | 6.2194x + 0.0179 | 0.9967
SDWS 50_Dup | 0.021 | 0.0215 | 0.0008 | 1 | 1 | >< | 44.73 | 3 | 0 | 3:26:02 PM | 2016-07-19 | NH3K | 6.2194x + 0.0179 | 0.9967
MQ | -0.096 |  | -0.0184 | 1 | 1 | INV,><,LL | 0 | ST-3 | 3 | 11:03:53 AM | 2016-07-19 | NH3K | 6.2194x + 0.0179 | 0.9967
STND | 0.945 |  | 0.149 | 1 | 1 |  | 94.46 | ST-2 | 3 | 11:05:23 AM | 2016-07-19 | NH3K | 6.2194x + 0.0179 | 0.9967
MQ | 0.021 |  | 0.0009 | 1 | 1 | >< | 0 | ST-3 | 3 | 11:39:52 AM | 2016-07-19 | NH3K | 6.2194x + 0.0179 | 0.9967
STND | 0.986 |  | 0.1636 | 1 | 1 |  | 98.57 | ST-2 | 3 | 11:41:22 AM | 2016-07-19 | NH3K | 6.2194x + 0.0179 | 0.9967
SDWS 50 | 0.01 |  | -0.001 | 1 | 1 | INV,>< | 0 | 3 | 0 | 4:08:43 PM | 2016-07-19 | NH3K | 6.2194x + 0.0179 | 0.9967
SDWS 50_Dup | 0.023 |  | 0.0012 | 1 | 1 | >< | -80.85 | 3 | 0 | 4:10:13 PM | 2016-07-19 | NH3K | 6.2194x + 0.0179 | 0.9967
SDWS 117 | -0.059 |  | -0.0124 | 1 | 1 | INV,><,LL | 0 | 4 | 0 | 10:49:29 AM | 2016-07-19 | NH3K | 6.2194x + 0.0179 | 0.9967
SDWS 117_Dup | -0.001 | 0.00325 | -0.003 | 1 | 1 | INV,><,LL | 193.96 | 4 | 0 | 10:50:59 AM | 2016-07-19 | NH3K | 6.2194x + 0.0179 | 0.9967
SDWS 117 | 0.031 |  | 0.0026 | 1 | 1 | >< | 0 | 4 | 0 | 11:47:04 AM | 2016-07-19 | NH3K | 6.2194x + 0.0179 | 0.9967
SDWS 117_Dup | 0.042 |  | 0.0044 | 1 | 1 |  | -29.41 | 4 | 0 | 11:48:34 AM | 2016-07-19 | NH3K | 6.2194x + 0.0179 | 0.9967
SDWS 40 | 0.036 |  | 0.0034 | 1 | 1 |  | 0 | 4 | 0 | 3:26:20 PM | 2016-07-19 | NH3K | 6.2194x + 0.0179 | 0.9967
SDWS 40_Dup | 0.046 | 0.041 | 0.0051 | 1 | 1 |  | -23.29 | 4 | 0 | 3:27:50 PM | 2016-07-19 | NH3K | 6.2194x + 0.0179 | 0.9967
SDWS 40 | 0.014 |  | -0.0002 | 1 | 1 | INV,>< | 0 | 4 | 0 | 4:10:31 PM | 2016-07-19 | NH3K | 6.2194x + 0.0179 | 0.9967
SDWS 40_Dup | 0.008 |  | -0.0013 | 1 | 1 | INV,>< | 58.79 | 4 | 0 | 4:12:01 PM | 2016-07-19 | NH3K | 6.2194x + 0.0179 | 0.9967
SDWS 139 | 0.034 |  | 0.0025 | 1 | 1 | >< | 0 | 5 | 0 | 10:51:17 AM | 2016-07-19 | NH3K | 6.2194x + 0.0179 | 0.9967
SDWS 139_Dup | 0.04 | 0.037 | 0.0034 | 1 | 1 | >< | -15.24 | 5 | 0 | 10:52:47 AM | 2016-07-19 | NH3K | 6.2194x + 0.0179 | 0.9967
SDWS 139 | 0.026 |  | 0.0018 | 1 | 1 | >< | 0 | 5 | 0 | 11:48:52 AM | 2016-07-19 | NH3K | 6.2194x + 0.0179 | 0.9967
SDWS 139_Dup | 0.045 |  | 0.0049 | 1 | 1 |  | -51.92 | 5 | 0 | 11:50:22 AM | 2016-07-19 | NH3K | 6.2194x + 0.0179 | 0.9967
SDWS 39 | 0.064 |  | 0.0082 | 1 | 1 |  | 0 | 5 | 0 | 3:28:08 PM | 2016-07-19 | NH3K | 6.2194x + 0.0179 | 0.9967
SDWS 39_Dup | 0.163 | 0.068 | 0.0249 | 1 | 1 |  | -87.34 | 5 | 0 | 3:29:38 PM | 2016-07-19 | NH3K | 6.2194x + 0.0179 | 0.9967
SDWS 39 | 0.016 |  | 0 | 1 | 1 | >< | 0 | 5 | 0 | 4:12:19 PM | 2016-07-19 | NH3K | 6.2194x + 0.0179 | 0.9967
SDWS 39_Dup | 0.029 |  | 0.0023 | 1 | 1 | >< | -60.99 | 5 | 0 | 4:13:49 PM | 2016-07-19 | NH3K | 6.2194x + 0.0179 | 0.9967
SDWS 105 | 0.402 |  | 0.0618 | 1 | 1 |  | 0 | 6 | 0 | 10:53:05 AM | 2016-07-19 | NH3K | 6.2194x + 0.0179 | 0.9967
SDWS 105_Dup | 0.293 |  | 0.0442 | 1 | 1 |  | 31.51 | 6 | 0 | 10:54:35 AM | 2016-07-19 | NH3K | 6.2194x + 0.0179 | 0.9967
SDWS 105 | 0.315 |  | 0.0505 | 1 | 1 |  | 0 | 6 | 0 | 11:50:40 AM | 2016-07-19 | NH3K | 6.2194x + 0.0179 | 0.9967
SDWS 105_Dup | 0.329 | 0.322 | 0.0529 | 1 | 1 |  | -4.42 | 6 | 0 | 11:52:10 AM | 2016-07-19 | NH3K | 6.2194x + 0.0179 | 0.9967
MQ | 0 |  | -0.0026 | 1 | 1 | INV,>< | 0 | ST-3 | 3 | 12:01:29 PM | 2016-07-19 | NH3K | 6.2194x + 0.0179 | 0.9967
STND | 1.029 |  | 0.1709 | 1 | 1 |  | 102.9 | ST-2 | 3 | 12:02:59 PM | 2016-07-19 | NH3K | 6.2194x + 0.0179 | 0.9967
MQ | 0.021 |  | 0.0008 | 1 | 1 | >< | 0 | ST-3 | 3 | 3:19:08 PM | 2016-07-19 | NH3K | 6.2194x + 0.0179 | 0.9967
STND | 1.042 |  | 0.1731 | 1 | 1 |  | 104.18 | ST-2 | 3 | 3:20:38 PM | 2016-07-19 | NH3K | 6.2194x + 0.0179 | 0.9967
SDWS 63 | 0.057 |  | 0.007 | 1 | 1 |  | 0 | 6 | 0 | 3:29:56 PM | 2016-07-19 | NH3K | 6.2194x + 0.0179 | 0.9967
SDWS 63_Dup | 0.169 |  | 0.0259 | 1 | 1 |  | -99.36 | 6 | 0 | 3:31:26 PM | 2016-07-19 | NH3K | 6.2194x + 0.0179 | 0.9967
SDWS 63 | 0.013 |  | -0.0005 | 1 | 1 | INV,>< | 0 | 6 | 0 | 4:14:07 PM | 2016-07-19 | NH3K | 6.2194x + 0.0179 | 0.9967
SDWS 63_Dup | 0.013 | 0.013 | -0.0004 | 1 | 1 | INV,>< | -4.61 | 6 | 0 | 4:15:37 PM | 2016-07-19 | NH3K | 6.2194x + 0.0179 | 0.9967
SDWS 1 | 0.041 |  | 0.0038 | 1 | 1 | >< | 0 | 7 | 0 | 10:54:53 AM | 2016-07-19 | NH3K | 6.2194x + 0.0179 | 0.9967
SDWS 1_Dup | -0.034 |  | -0.0084 | 1 | 1 | INV,><,LL | 1999.69 | 7 | 0 | 10:56:23 AM | 2016-07-19 | NH3K | 6.2194x + 0.0179 | 0.9967
SDWS 1 | 0.029 |  | 0.0022 | 1 | 1 | >< | 0 | 7 | 0 | 11:52:28 AM | 2016-07-19 | NH3K | 6.2194x + 0.0179 | 0.9967
SDWS 1_Dup | 0.035 | 0.032 | 0.0032 | 1 | 1 |  | -18.79 | 7 | 0 | 11:53:58 AM | 2016-07-19 | NH3K | 6.2194x + 0.0179 | 0.9967
SDWS 67 | 0.094 |  | 0.0132 | 1 | 1 |  | 0 | 7 | 0 | 3:31:44 PM | 2016-07-19 | NH3K | 6.2194x + 0.0179 | 0.9967
SDWS 67_Dup | 0.148 | 0.0665 | 0.0223 | 1 | 1 |  | -44.78 | 7 | 0 | 3:33:14 PM | 2016-07-19 | NH3K | 6.2194x + 0.0179 | 0.9967
SDWS 67 | 0.016 |  | 0.0001 | 1 | 1 | >< | 0 | 7 | 0 | 4:15:55 PM | 2016-07-19 | NH3K | 6.2194x + 0.0179 | 0.9967
SDWS 67_Dup | 0.008 |  | -0.0013 | 1 | 1 | INV,>< | 69.27 | 7 | 0 | 4:17:25 PM | 2016-07-19 | NH3K | 6.2194x + 0.0179 | 0.9967
SDWS 103 | 0.282 |  | 0.0424 | 1 | 1 |  | 0 | 8 | 0 | 10:56:41 AM | 2016-07-19 | NH3K | 6.2194x + 0.0179 | 0.9967
SDWS 103_Dup | 0.273 | 0.2775 | 0.0411 | 1 | 1 |  | 2.91 | 8 | 0 | 10:58:11 AM | 2016-07-19 | NH3K | 6.2194x + 0.0179 | 0.9967
SDWS 103 | 0.325 |  | 0.0522 | 1 | 1 |  | 0 | 8 | 0 | 11:54:16 AM | 2016-07-19 | NH3K | 6.2194x + 0.0179 | 0.9967
SDWS 103_Dup | 0.341 |  | 0.0548 | 1 | 1 |  | -4.63 | 8 | 0 | 11:55:47 AM | 2016-07-19 | NH3K | 6.2194x + 0.0179 | 0.9967
SDWS 5340 | 0.061 |  | 0.0076 | 1 | 1 |  | 0 | 8 | 0 | 3:33:32 PM | 2016-07-19 | NH3K | 6.2194x + 0.0179 | 0.9967
SDWS 5340_Dup | 0.044 | 0.032 | 0.0048 | 1 | 1 |  | 32.88 | 8 | 0 | 3:35:02 PM | 2016-07-19 | NH3K | 6.2194x + 0.0179 | 0.9967
MQ | 0.049 |  | 0.0056 | 1 | 1 |  | 0 | ST-3 | 3 | 3:37:08 PM | 2016-07-19 | NH3K | 6.2194x + 0.0179 | 0.9967
STND | 1.044 |  | 0.1735 | 1 | 1 |  | 104.41 | ST-2 | 3 | 3:38:38 PM | 2016-07-19 | NH3K | 6.2194x + 0.0179 | 0.9967
MQ | 0.006 |  | -0.0016 | 1 | 1 | INV,>< | 0 | ST-3 | 3 | 4:03:19 PM | 2016-07-19 | NH3K | 6.2194x + 0.0179 | 0.9967
STND | 1.082 |  | 0.1799 | 1 | 1 |  | 108.24 | ST-2 | 3 | 4:04:49 PM | 2016-07-19 | NH3K | 6.2194x + 0.0179 | 0.9967
SDWS 5340 | 0.014 |  | -0.0003 | 1 | 1 | INV,>< | 0 | 8 | 0 | 4:17:43 PM | 2016-07-19 | NH3K | 6.2194x + 0.0179 | 0.9967
SDWS 5340_Dup | 0.009 |  | -0.0011 | 1 | 1 | INV,>< | 41.65 | 8 | 0 | 4:19:13 PM | 2016-07-19 | NH3K | 6.2194x + 0.0179 | 0.9967
SDWS 110 | 0.08 |  | 0.0099 | 1 | 1 |  | 0 | 9 | 0 | 10:58:29 AM | 2016-07-19 | NH3K | 6.2194x + 0.0179 | 0.9967
SDWS 110_Dup | 0.048 |  | 0.0049 | 1 | 1 | >< | 49.49 | 9 | 0 | 10:59:59 AM | 2016-07-19 | NH3K | 6.2194x + 0.0179 | 0.9967
SDWS 110 | 0.134 |  | 0.02 | 1 | 1 |  | 0 | 9 | 0 | 11:56:04 AM | 2016-07-19 | NH3K | 6.2194x + 0.0179 | 0.9967
SDWS 110_Dup | 0.122 | 0.128 | 0.0179 | 1 | 1 |  | 9.74 | 9 | 0 | 11:57:35 AM | 2016-07-19 | NH3K | 6.2194x + 0.0179 | 0.9967
SDWS 65 | 0.041 |  | 0.0043 | 1 | 1 |  | 0 | 9 | 0 | 3:35:20 PM | 2016-07-19 | NH3K | 6.2194x + 0.0179 | 0.9967
SDWS 65_Dup | 0.083 | 0.0315 | 0.0115 | 1 | 1 |  | -67.48 | 9 | 0 | 3:36:50 PM | 2016-07-19 | NH3K | 6.2194x + 0.0179 | 0.9967
SDWS 65 | -0.004 |  | -0.0033 | 1 | 1 | INV,><,LL | 0 | 9 | 0 | 4:19:31 PM | 2016-07-19 | NH3K | 6.2194x + 0.0179 | 0.9967
SDWS 65_Dup | 0.006 |  | -0.0017 | 1 | 1 | INV,>< | -1322.94 | 9 | 0 | 4:21:01 PM | 2016-07-19 | NH3K | 6.2194x + 0.0179 | 0.9967
SDWS 109 | -0.031 |  | -0.008 | 1 | 1 | INV,><,LL | 0 | 10 | 0 | 11:00:17 AM | 2016-07-19 | NH3K | 6.2194x + 0.0179 | 0.9967
SDWS 109_Dup | -0.028 | 0.00275 | -0.0074 | 1 | 1 | INV,><,LL | 10.43 | 10 | 0 | 11:01:47 AM | 2016-07-19 | NH3K | 6.2194x + 0.0179 | 0.9967
SDWS 109 | 0.032 |  | 0.0027 | 1 | 1 | >< | 0 | 10 | 0 | 11:57:53 AM | 2016-07-19 | NH3K | 6.2194x + 0.0179 | 0.9967
SDWS 109_Dup | 0.038 |  | 0.0038 | 1 | 1 |  | -18.74 | 10 | 0 | 11:59:23 AM | 2016-07-19 | NH3K | 6.2194x + 0.0179 | 0.9967
SDWS 88 | 0.408 |  | 0.0628 | 1 | 1 |  | 0 | 11 | 0 | 11:02:05 AM | 2016-07-19 | NH3K | 6.2194x + 0.0179 | 0.9967
SDWS 88_Dup | 0.395 | 0.4015 | 0.0607 | 1 | 1 |  | 3.25 | 11 | 0 | 11:03:35 AM | 2016-07-19 | NH3K | 6.2194x + 0.0179 | 0.9967
SDWS 88 | 0.421 |  | 0.0683 | 1 | 1 |  | 0 | 11 | 0 | 11:59:41 AM | 2016-07-19 | NH3K | 6.2194x + 0.0179 | 0.9967
SDWS 88_Dup | 0.427 |  | 0.0693 | 1 | 1 |  | -1.4 | 11 | 0 | 12:01:11 PM | 2016-07-19 | NH3K | 6.2194x + 0.0179 | 0.9967
MQ | 0.001 |  | -0.0024 | 1 | 1 | INV,>< | 0 | ST-3 | 3 | 4:21:19 PM | 2016-07-19 | NH3K | 6.2194x + 0.0179 | 0.9967
STND | 1.038 |  | 0.1724 | 1 | 1 |  | 103.79 | ST-2 | 3 | 4:22:49 PM | 2016-07-19 | NH3K | 6.2194x + 0.0179 | 0.9967
MQ | 0.0025 |  | 0.0006 | 1 | 1 |  | 0 | ST-3 | 3 | 1:33:45 PM | 2016-07-19 | WP1W | 2.0065x + 0.0012 | 0.9999
STND | 0.4745 |  | 0.2359 | 1 | 1 |  | 94.9 | ST-2 | 3 | 1:34:03 PM | 2016-07-19 | WP1W | 2.0065x + 0.0012 | 0.9999
SDWS 90 | 0.0653 |  | 0.032 | 1 | 1 |  | 0 | 1 | 0 | 1:34:57 PM | 2016-07-19 | WP1W | 2.0065x + 0.0012 | 0.9999
SDWS 90_Dup | 0.0641 | 0.0647 | 0.0314 | 1 | 1 |  | 1.86 | 1 | 0 | 1:35:15 PM | 2016-07-19 | WP1W | 2.0065x + 0.0012 | 0.9999
SDWS 125S | 0.0041 |  | 0.0015 | 1 | 1 |  | 0 | 2 | 0 | 1:36:09 PM | 2016-07-19 | WP1W | 2.0065x + 0.0012 | 0.9999
SDWS 125S_Dup | 0.0037 | 0.0039 | 0.0013 | 1 | 1 |  | 10.2 | 2 | 0 | 1:36:27 PM | 2016-07-19 | WP1W | 2.0065x + 0.0012 | 0.9999
SDWS 120 | 1.8061 |  | 0.8995 | 1 | 1 | ><,LH | 0 | 3 | 0 | 1:37:21 PM | 2016-07-19 | WP1W | 2.0065x + 0.0012 | 0.9999
SDWS 120_Dup | 1.7962 |  | 0.8946 | 1 | 1 | ><,LH | 0.55 | 3 | 0 | 1:37:39 PM | 2016-07-19 | WP1W | 2.0065x + 0.0012 | 0.9999
SDWS 120 | 2.1915 |  | 0.5455 | 2 | 1 | ><,LH | 0 | 3 | 0 | 2:23:26 PM | 2016-07-19 | WP1W | 2.0065x + 0.0012 | 0.9999
SDWS 120_Dup | 2.2476 |  | 0.5595 | 2 | 1 | ><,LH | -2.53 | 3 | 0 | 2:24:38 PM | 2016-07-19 | WP1W | 2.0065x + 0.0012 | 0.9999
SDWS 120 | 2.252 |  | 0.2239 | 5 | 1 | H | 0 | 3 | 0 | 2:45:49 PM | 2016-07-19 | WP1W | 2.0065x + 0.0012 | 0.9999
SDWS 120_Dup | 2.2831 | 2.2675 | 0.227 | 5 | 1 | H | -1.37 | 3 | 0 | 2:47:01 PM | 2016-07-19 | WP1W | 2.0065x + 0.0012 | 0.9999
SDWS 117 | 1.5635 |  | 0.7786 | 1 | 1 | ><,LH | 0 | 4 | 0 | 1:38:33 PM | 2016-07-19 | WP1W | 2.0065x + 0.0012 | 0.9999
SDWS 117_Dup | 1.5402 |  | 0.767 | 1 | 1 | ><,LH | 1.5 | 4 | 0 | 1:38:51 PM | 2016-07-19 | WP1W | 2.0065x + 0.0012 | 0.9999
SDWS 117 | 1.618 |  | 0.4026 | 2 | 1 | H | 0 | 4 | 0 | 2:25:50 PM | 2016-07-19 | WP1W | 2.0065x + 0.0012 | 0.9999
SDWS 117_Dup | 1.6392 | 1.6286 | 0.4079 | 2 | 1 | H | -1.31 | 4 | 0 | 2:27:03 PM | 2016-07-19 | WP1W | 2.0065x + 0.0012 | 0.9999
SDWS 139 | 0.1679 |  | 0.0831 | 1 | 1 |  | 0 | 5 | 0 | 1:39:45 PM | 2016-07-19 | WP1W | 2.0065x + 0.0012 | 0.9999
SDWS 139_Dup | 0.1681 | 0.168 | 0.0832 | 1 | 1 |  | -0.12 | 5 | 0 | 1:40:03 PM | 2016-07-19 | WP1W | 2.0065x + 0.0012 | 0.9999
SDWS 105 | 2.1032 |  | 1.0476 | 1 | 1 | ><,LH | 0 | 6 | 0 | 1:40:57 PM | 2016-07-19 | WP1W | 2.0065x + 0.0012 | 0.9999
SDWS 105_Dup | 2.0856 |  | 1.0388 | 1 | 1 | ><,LH | 0.84 | 6 | 0 | 1:41:15 PM | 2016-07-19 | WP1W | 2.0065x + 0.0012 | 0.9999
SDWS 105 | 3.0238 |  | 0.7529 | 2 | 1 | ><,LH | 0 | 6 | 0 | 2:28:15 PM | 2016-07-19 | WP1W | 2.0065x + 0.0012 | 0.9999
SDWS 105_Dup | 2.968 |  | 0.739 | 2 | 1 | ><,LH | 1.86 | 6 | 0 | 2:29:27 PM | 2016-07-19 | WP1W | 2.0065x + 0.0012 | 0.9999
MQ | 0.0023 |  | 0.0006 | 1 | 1 |  | 0 | ST-3 | 3 | 1:46:57 PM | 2016-07-19 | WP1W | 2.0065x + 0.0012 | 0.9999
STND | 0.4803 |  | 0.2388 | 1 | 1 |  | 96.06 | ST-2 | 3 | 1:47:15 PM | 2016-07-19 | WP1W | 2.0065x + 0.0012 | 0.9999
SDWS 105 | 3.0015 |  | 0.2986 | 5 | 1 | H | 0 | 6 | 0 | 2:48:13 PM | 2016-07-19 | WP1W | 2.0065x + 0.0012 | 0.9999
SDWS 105_Dup | 3.0215 | 3.0115 | 0.3006 | 5 | 1 | H | -0.67 | 6 | 0 | 2:49:25 PM | 2016-07-19 | WP1W | 2.0065x + 0.0012 | 0.9999
SDWS 1 | 0.0037 |  | 0.0013 | 1 | 1 |  | 0 | 7 | 0 | 1:42:09 PM | 2016-07-19 | WP1W | 2.0065x + 0.0012 | 0.9999
SDWS 1_Dup | -0.0037 | 0 | -0.0025 | 1 | 1 | INV,><,LL | 34612.75 | 7 | 0 | 1:42:27 PM | 2016-07-19 | WP1W | 2.0065x + 0.0012 | 0.9999
SDWS 103 | 1.5799 |  | 0.7868 | 1 | 1 | ><,LH | 0 | 8 | 0 | 1:43:21 PM | 2016-07-19 | WP1W | 2.0065x + 0.0012 | 0.9999
SDWS 103_Dup | 1.5552 |  | 0.7745 | 1 | 1 | ><,LH | 1.57 | 8 | 0 | 1:43:39 PM | 2016-07-19 | WP1W | 2.0065x + 0.0012 | 0.9999
SDWS 103 | 1.6063 |  | 0.3997 | 2 | 1 | H | 0 | 8 | 0 | 2:30:39 PM | 2016-07-19 | WP1W | 2.0065x + 0.0012 | 0.9999
SDWS 103_Dup | 1.636 | 1.6212 | 0.4071 | 2 | 1 | H | -1.83 | 8 | 0 | 2:31:50 PM | 2016-07-19 | WP1W | 2.0065x + 0.0012 | 0.9999
SDWS 110 | 1.9427 |  | 0.9676 | 1 | 1 | ><,LH | 0 | 9 | 0 | 1:44:33 PM | 2016-07-19 | WP1W | 2.0065x + 0.0012 | 0.9999
SDWS 110_Dup | 1.978 |  | 0.9852 | 1 | 1 | ><,LH | -1.8 | 9 | 0 | 1:44:51 PM | 2016-07-19 | WP1W | 2.0065x + 0.0012 | 0.9999
SDWS 110 | 2.6209 |  | 0.6525 | 2 | 1 | ><,LH | 0 | 9 | 0 | 2:33:02 PM | 2016-07-19 | WP1W | 2.0065x + 0.0012 | 0.9999
SDWS 110_Dup | 2.6317 |  | 0.6552 | 2 | 1 | ><,LH | -0.41 | 9 | 0 | 2:34:15 PM | 2016-07-19 | WP1W | 2.0065x + 0.0012 | 0.9999
SDWS 110 | 2.7266 |  | 0.2712 | 5 | 1 | H | 0 | 9 | 0 | 2:50:37 PM | 2016-07-19 | WP1W | 2.0065x + 0.0012 | 0.9999
SDWS 110_Dup | 2.6684 | 2.6975 | 0.2654 | 5 | 1 | H | 2.16 | 9 | 0 | 2:51:49 PM | 2016-07-19 | WP1W | 2.0065x + 0.0012 | 0.9999
SDWS 109 | 0.64 |  | 0.3184 | 1 | 1 |  | 0 | 10 | 0 | 1:45:45 PM | 2016-07-19 | WP1W | 2.0065x + 0.0012 | 0.9999
SDWS 109_Dup | 0.644 | 0.642 | 0.3204 | 1 | 1 |  | -0.63 | 10 | 0 | 1:46:03 PM | 2016-07-19 | WP1W | 2.0065x + 0.0012 | 0.9999
SDWS 88 | 1.5155 |  | 0.7547 | 1 | 1 | ><,LH | 0 | 11 | 0 | 1:48:09 PM | 2016-07-19 | WP1W | 2.0065x + 0.0012 | 0.9999
SDWS 88_Dup | 1.4976 |  | 0.7458 | 1 | 1 | ><,LH | 1.19 | 11 | 0 | 1:48:27 PM | 2016-07-19 | WP1W | 2.0065x + 0.0012 | 0.9999
SDWS 88 | 1.5686 |  | 0.3903 | 2 | 1 | H | 0 | 11 | 0 | 2:35:27 PM | 2016-07-19 | WP1W | 2.0065x + 0.0012 | 0.9999
SDWS 88_Dup | 1.5915 | 1.58 | 0.396 | 2 | 1 | H | -1.45 | 11 | 0 | 2:36:39 PM | 2016-07-19 | WP1W | 2.0065x + 0.0012 | 0.9999
MQ | -0.0039 |  | -0.0026 | 1 | 1 | INV,><,LL | 0 | ST-3 | 3 | 2:02:34 PM | 2016-07-19 | WP1W | 2.0065x + 0.0012 | 0.9999
STND | 0.4494 |  | 0.2234 | 1 | 1 | L | 89.88 | ST-2 | 3 | 2:03:28 PM | 2016-07-19 | WP1W | 2.0065x + 0.0012 | 0.9999
MQ | -0.0033 |  | -0.0023 | 1 | 1 | INV,><,LL | 0 | ST-3 | 3 | 2:14:34 PM | 2016-07-19 | WP1W | 2.0065x + 0.0012 | 0.9999
STND | 0.4604 |  | 0.2289 | 1 | 1 |  | 92.09 | ST-2 | 3 | 2:15:28 PM | 2016-07-19 | WP1W | 2.0065x + 0.0012 | 0.9999
SDWS 25 | 0.0069 |  | 0.0029 | 1 | 1 |  | 0 | 23 | 0 | 2:03:46 PM | 2016-07-19 | WP1W | 2.0065x + 0.0012 | 0.9999
SDWS 25_Dup | 0.0071 | 0.007 | 0.003 | 1 | 1 |  | -2.85 | 23 | 0 | 2:04:40 PM | 2016-07-19 | WP1W | 2.0065x + 0.0012 | 0.9999
SDWS 60 | 0.9537 |  | 0.4747 | 1 | 1 |  | 0 | 24 | 0 | 2:04:58 PM | 2016-07-19 | WP1W | 2.0065x + 0.0012 | 0.9999
SDWS 60_Dup | 0.9553 | 0.9545 | 0.4755 | 1 | 1 |  | -0.17 | 24 | 0 | 2:05:52 PM | 2016-07-19 | WP1W | 2.0065x + 0.0012 | 0.9999
SDWS 50 | 0.0037 |  | 0.0013 | 1 | 1 |  | 0 | 25 | 0 | 2:06:10 PM | 2016-07-19 | WP1W | 2.0065x + 0.0012 | 0.9999
SDWS 50_Dup | 0.0033 | 0.0035 | 0.0011 | 1 | 1 |  | 11.36 | 25 | 0 | 2:07:04 PM | 2016-07-19 | WP1W | 2.0065x + 0.0012 | 0.9999
SDWS 40 | 0.0162 |  | 0.0075 | 1 | 1 |  | 0 | 26 | 0 | 2:07:22 PM | 2016-07-19 | WP1W | 2.0065x + 0.0012 | 0.9999
SDWS 40_Dup | 0.0178 | 0.017 | 0.0083 | 1 | 1 |  | -9.46 | 26 | 0 | 2:08:16 PM | 2016-07-19 | WP1W | 2.0065x + 0.0012 | 0.9999
SDWS 39 | 0.5259 |  | 0.2615 | 1 | 1 |  | 0 | 27 | 0 | 2:08:34 PM | 2016-07-19 | WP1W | 2.0065x + 0.0012 | 0.9999
SDWS 39_Dup | 0.517 | 0.52145 | 0.2571 | 1 | 1 |  | 1.69 | 27 | 0 | 2:09:28 PM | 2016-07-19 | WP1W | 2.0065x + 0.0012 | 0.9999
SDWS 63 | 0.0441 |  | 0.0214 | 1 | 1 |  | 0 | 28 | 0 | 2:09:46 PM | 2016-07-19 | WP1W | 2.0065x + 0.0012 | 0.9999
SDWS 63_Dup | 0.0447 | 0.0444 | 0.0217 | 1 | 1 |  | -1.36 | 28 | 0 | 2:10:40 PM | 2016-07-19 | WP1W | 2.0065x + 0.0012 | 0.9999
MQ | 0.0053 |  | 0.0021 | 1 | 1 |  | 0 | ST-3 | 3 | 2:36:57 PM | 2016-07-19 | WP1W | 2.0065x + 0.0012 | 0.9999
STND | 0.4779 |  | 0.2376 | 1 | 1 |  | 95.58 | ST-2 | 3 | 2:37:51 PM | 2016-07-19 | WP1W | 2.0065x + 0.0012 | 0.9999
SDWS 67 | 0.0708 |  | 0.0347 | 1 | 1 |  | 0 | 29 | 0 | 2:10:58 PM | 2016-07-19 | WP1W | 2.0065x + 0.0012 | 0.9999
SDWS 67_Dup | 0.0228 | 0.0468 | 0.0108 | 1 | 1 |  | 102.53 | 29 | 0 | 2:11:52 PM | 2016-07-19 | WP1W | 2.0065x + 0.0012 | 0.9999
SDWS 5340 | 0.134 |  | 0.0662 | 1 | 1 |  | 0 | 30 | 0 | 2:12:10 PM | 2016-07-19 | WP1W | 2.0065x + 0.0012 | 0.9999
SDWS 5340_Dup | 0.135 | 0.1345 | 0.0667 | 1 | 1 |  | -0.75 | 30 | 0 | 2:13:04 PM | 2016-07-19 | WP1W | 2.0065x + 0.0012 | 0.9999
SDWS 65 | 0.0206 |  | 0.0096 | 1 | 1 |  | 0 | 31 | 0 | 2:13:22 PM | 2016-07-19 | WP1W | 2.0065x + 0.0012 | 0.9999
SDWS 65_Dup | 0.0202 | 0.0204 | 0.0095 | 1 | 1 |  | 1.97 | 31 | 0 | 2:14:16 PM | 2016-07-19 | WP1W | 2.0065x + 0.0012 | 0.9999
MQ | 0.0007 |  | -0.0003 | 1 | 1 | INV,>< | 0 | ST-3 | 3 | 2:52:07 PM | 2016-07-19 | WP1W | 2.0065x + 0.0012 | 0.9999
STND | 0.4749 |  | 0.2361 | 1 | 1 |  | 94.98 | ST-2 | 3 | 2:53:01 PM | 2016-07-19 | WP1W | 2.0065x + 0.0012 | 0.9999
MQ | -0.0174 |  | -0.0049 | 1 | 1 | INV,><,LL | 0 | ST-3 | 3 | 12:52:19 PM | 2016-07-25 | WNO3 | 2.0886x - 0.0072 | 0.9998
STND | 1.0943 |  | 0.5274 | 1 | 1 |  | 109.43 | ST-2 | 3 | 12:53:31 PM | 2016-07-25 | WNO3 | 2.0886x - 0.0072 | 0.9998
SDWS 1 | -0.0055 |  | 0.0008 | 1 | 1 | ><,LL | 0 | 37 | 0 | 12:54:42 PM | 2016-07-25 | WNO3 | 2.0886x - 0.0072 | 0.9998
SDWS 1_Dup | -0.0053 | -0.0054 | 0.0008 | 1 | 1 | ><,LL | 3.84 | 37 | 0 | 12:55:55 PM | 2016-07-25 | WNO3 | 2.0886x - 0.0072 | 0.9998
SDWS 88 | -0.0076 |  | -0.0003 | 1 | 1 | INV,><,LL | 0 | 38 | 0 | 12:57:07 PM | 2016-07-25 | WNO3 | 2.0886x - 0.0072 | 0.9998
SDWS 88_Dup | 0.0014 | -0.0031 | 0.0041 | 1 | 1 |  | 286.25 | 38 | 0 | 12:58:19 PM | 2016-07-25 | WNO3 | 2.0886x - 0.0072 | 0.9998
SDWS 90 | -0.0083 |  | -0.0005 | 1 | 1 | INV,><,LL | 0 | 39 | 0 | 12:59:31 PM | 2016-07-25 | WNO3 | 2.0886x - 0.0072 | 0.9998
SDWS 90_Dup | -0.0026 | -0.00545 | 0.0021 | 1 | 1 | LL | 103.76 | 39 | 0 | 1:00:43 PM | 2016-07-25 | WNO3 | 2.0886x - 0.0072 | 0.9998
SDWS 103 | -0.0012 |  | 0.0029 | 1 | 1 | LL | 0 | 40 | 0 | 1:01:55 PM | 2016-07-25 | WNO3 | 2.0886x - 0.0072 | 0.9998
SDWS 103_Dup | 0.0047 | 0.00175 | 0.0056 | 1 | 1 |  | -330.26 | 40 | 0 | 1:03:07 PM | 2016-07-25 | WNO3 | 2.0886x - 0.0072 | 0.9998
SDWS 105 | -0.002 |  | 0.0025 | 1 | 1 | LL | 0 | 41 | 0 | 1:04:19 PM | 2016-07-25 | WNO3 | 2.0886x - 0.0072 | 0.9998
SDWS 105_Dup | -0.0016 | -0.0018 | 0.0027 | 1 | 1 | LL | 23.47 | 41 | 0 | 1:05:31 PM | 2016-07-25 | WNO3 | 2.0886x - 0.0072 | 0.9998
SDWS 109 | 0.0068 |  | 0.0067 | 1 | 1 |  | 0 | 42 | 0 | 1:06:43 PM | 2016-07-25 | WNO3 | 2.0886x - 0.0072 | 0.9998
SDWS 109_Dup | -0.003 | 0.0019 | 0.0019 | 1 | 1 | LL | 523.5 | 42 | 0 | 1:26:23 PM | 2016-07-25 | WNO3 | 2.0886x - 0.0072 | 0.9998
SDWS 110 | 0.013 |  | 0.0096 | 1 | 1 |  | 0 | 43 | 0 | 1:27:35 PM | 2016-07-25 | WNO3 | 2.0886x - 0.0072 | 0.9998
SDWS 110_Dup | 0.0128 | 0.0129 | 0.0095 | 1 | 1 |  | 1.61 | 43 | 0 | 1:28:47 PM | 2016-07-25 | WNO3 | 2.0886x - 0.0072 | 0.9998
SDWS 117 | -0.0072 |  | -0.0001 | 1 | 1 | INV,><,LL | 0 | 44 | 0 | 1:29:59 PM | 2016-07-25 | WNO3 | 2.0886x - 0.0072 | 0.9998
SDWS 117_Dup | -0.0014 | -0.0043 | 0.0028 | 1 | 1 | LL | 136.44 | 44 | 0 | 1:31:11 PM | 2016-07-25 | WNO3 | 2.0886x - 0.0072 | 0.9998
SDWS 120 | -0.0093 |  | -0.001 | 1 | 1 | INV,><,LL | 0 | 45 | 0 | 1:32:23 PM | 2016-07-25 | WNO3 | 2.0886x - 0.0072 | 0.9998
SDWS 120_Dup | -0.0057 | -0.0075 | 0.0006 | 1 | 1 | ><,LL | 47.19 | 45 | 0 | 1:33:35 PM | 2016-07-25 | WNO3 | 2.0886x - 0.0072 | 0.9998
SDWS 125s | 0.0034 |  | 0.0051 | 1 | 1 |  | 0 | 46 | 0 | 1:34:47 PM | 2016-07-25 | WNO3 | 2.0886x - 0.0072 | 0.9998
SDWS 125s_Dup | 0.0057 | 0.00455 | 0.0062 | 1 | 1 |  | -50.05 | 46 | 0 | 1:35:59 PM | 2016-07-25 | WNO3 | 2.0886x - 0.0072 | 0.9998
MQ | -0.0037 |  | 0.0017 | 1 | 1 | LL | 0 | ST-3 | 3 | 1:37:11 PM | 2016-07-25 | WNO3 | 2.0886x - 0.0072 | 0.9998
STND | 1.0985 |  | 0.5294 | 1 | 1 |  | 109.85 | ST-2 | 3 | 1:38:23 PM | 2016-07-25 | WNO3 | 2.0886x - 0.0072 | 0.9998
SDWS 139 | -0.003 |  | 0.0019 | 1 | 1 | LL | 0 | 47 | 0 | 1:39:35 PM | 2016-07-25 | WNO3 | 2.0886x - 0.0072 | 0.9998
SDWS 139_Dup | 0.0018 | -0.0006 | 0.0043 | 1 | 1 |  | 761.11 | 47 | 0 | 1:40:47 PM | 2016-07-25 | WNO3 | 2.0886x - 0.0072 | 0.9998
SDWS 25 | -0.0085 |  | -0.0006 | 1 | 1 | INV,><,LL | 0 | 48 | 0 | 1:41:59 PM | 2016-07-25 | WNO3 | 2.0886x - 0.0072 | 0.9998
SDWS 25_Dup | -0.003 | -0.00575 | 0.0019 | 1 | 1 | LL | 94.47 | 48 | 0 | 1:43:11 PM | 2016-07-25 | WNO3 | 2.0886x - 0.0072 | 0.9998
SDWS 60 | -0.006 |  | 0.0006 | 1 | 1 | ><,LL | 0 | 49 | 0 | 1:44:23 PM | 2016-07-25 | WNO3 | 2.0886x - 0.0072 | 0.9998
SDWS 60_Dup | -0.0074 | -0.0067 | -0.0001 | 1 | 1 | INV,><,LL | -21.86 | 49 | 0 | 1:45:35 PM | 2016-07-25 | WNO3 | 2.0886x - 0.0072 | 0.9998
SDWS 50 | -0.0095 |  | -0.0012 | 1 | 1 | INV,><,LL | 0 | 50 | 0 | 1:46:47 PM | 2016-07-25 | WNO3 | 2.0886x - 0.0072 | 0.9998
SDWS 50_Dup | -0.0062 | -0.00785 | 0.0005 | 1 | 1 | ><,LL | 42.64 | 50 | 0 | 1:47:59 PM | 2016-07-25 | WNO3 | 2.0886x - 0.0072 | 0.9998
SDWS 40 | -0.0037 |  | 0.0017 | 1 | 1 | LL | 0 | 51 | 0 | 1:49:11 PM | 2016-07-25 | WNO3 | 2.0886x - 0.0072 | 0.9998
SDWS 40_Dup | -0.0039 | -0.0038 | 0.0016 | 1 | 1 | LL | -5.55 | 51 | 0 | 1:50:23 PM | 2016-07-25 | WNO3 | 2.0886x - 0.0072 | 0.9998
SDWS 39 | -0.0068 |  | 0.0001 | 1 | 1 | ><,LL | 0 | 52 | 0 | 1:51:35 PM | 2016-07-25 | WNO3 | 2.0886x - 0.0072 | 0.9998
SDWS 39_Dup | -0.0066 | -0.0067 | 0.0003 | 1 | 1 | ><,LL | 3.12 | 52 | 0 | 1:52:47 PM | 2016-07-25 | WNO3 | 2.0886x - 0.0072 | 0.9998
SDWS 63 | -0.0039 |  | 0.0016 | 1 | 1 | LL | 0 | 53 | 0 | 1:53:59 PM | 2016-07-25 | WNO3 | 2.0886x - 0.0072 | 0.9998
SDWS 63_Dup | -0.0089 | -0.0064 | -0.0008 | 1 | 1 | INV,><,LL | -78.63 | 53 | 0 | 1:55:11 PM | 2016-07-25 | WNO3 | 2.0886x - 0.0072 | 0.9998
SDWS 67 | -0.0026 |  | 0.0021 | 1 | 1 | LL | 0 | 54 | 0 | 1:56:23 PM | 2016-07-25 | WNO3 | 2.0886x - 0.0072 | 0.9998
SDWS 67_Dup | -0.0026 | -0.0026 | 0.0021 | 1 | 1 | LL | 0 | 54 | 0 | 1:57:35 PM | 2016-07-25 | WNO3 | 2.0886x - 0.0072 | 0.9998
SDWS 5340 | -0.0091 |  | -0.001 | 1 | 1 | INV,><,LL | 0 | 55 | 0 | 1:58:47 PM | 2016-07-25 | WNO3 | 2.0886x - 0.0072 | 0.9998
SDWS 5340_Dup | -0.0051 | -0.0071 | 0.001 | 1 | 1 | ><,LL | 55.85 | 55 | 0 | 1:59:59 PM | 2016-07-25 | WNO3 | 2.0886x - 0.0072 | 0.9998
SDWS 65 | -0.0116 |  | -0.0021 | 1 | 1 | INV,><,LL | 0 | 56 | 0 | 2:01:11 PM | 2016-07-25 | WNO3 | 2.0886x - 0.0072 | 0.9998
SDWS 65_Dup | -0.0041 | -0.00785 | 0.0014 | 1 | 1 | LL | 95.94 | 56 | 0 | 2:02:23 PM | 2016-07-25 | WNO3 | 2.0886x - 0.0072 | 0.9998
MQ | -0.012 |  | -0.0023 | 1 | 1 | INV,><,LL | 0 | ST-3 | 3 | 2:03:35 PM | 2016-07-25 | WNO3 | 2.0886x - 0.0072 | 0.9998
STND | 0.9486 |  | 0.4576 | 1 | 1 |  | 94.86 | ST-2 | 3 | 2:04:47 PM | 2016-07-25 | WNO3 | 2.0886x - 0.0072 | 0.9998
MQ | 4.1367 |  | 0.0017 | 1 | 1 | ><,LL | 0 | ST-3 | 3 | 2:03:37 PM | 2016-08-09 | SO4K | 696.44x^2 + 102.32x + 3.9607 | 0.9972
STND | 51.6368 |  | 0.1983 | 1 | 1 |  | 105.72 | ST-2 | 3 | 2:03:55 PM | 2016-08-09 | SO4K | 696.44x^2 + 102.32x + 3.9607 | 0.9972
SDWS 1 | 1637.1787 |  | 0.1427 | 1 | 50 |  | 0 | 1 | 0 | 11:10:24 AM | 2016-08-09 | SO4K | 696.44x^2 + 102.32x + 3.9607 | 0.9972 | Was a pre-diluted sample at 1:50 but needed rerunning at no dilutions
SDWS 1_Dup | 1614.6757 | 1625.9272 | 0.1412 | 1 | 50 |  | 1.37 | 1 | 0 | 11:12:30 AM | 2016-08-09 | SO4K | 696.44x^2 + 102.32x + 3.9607 | 0.9972 | Was a pre-diluted sample at 1:50 but needed rerunning at no dilutions
SDWS 88 | 79.5593 |  | 0.2641 | 1 | 1 |  | 0 | 2 | 0 | 2:06:01 PM | 2016-08-09 | SO4K | 696.44x^2 + 102.32x + 3.9607 | 0.9972
SDWS 88_Dup | 80.0301 | 79.7947 | 0.2651 | 1 | 1 | LH | -0.56 | 2 | 0 | 2:06:19 PM | 2016-08-09 | SO4K | 696.44x^2 + 102.32x + 3.9607 | 0.9972
SDWS 88 | 197.5237 |  | -0.0001 | 1 | 50 | INV,><,LL | 0 | 2 | 0 | 11:14:54 AM | 2016-08-09 | SO4K | 696.44x^2 + 102.32x + 3.9607 | 0.9972 | Was a pre-diluted sample at 1:50 but needed rerunning at no dilutions
SDWS 88_Dup | 201.1171 |  | 0.0006 | 1 | 50 | ><,LL | -1.7 | 2 | 0 | 11:17:00 AM | 2016-08-09 | SO4K | 696.44x^2 + 102.32x + 3.9607 | 0.9972 | Was a pre-diluted sample at 1:50 but needed rerunning at no dilutions
SDWS 90 | 1359.6035 |  | 0.1234 | 1 | 50 |  | 0 | 3 | 0 | 11:19:24 AM | 2016-08-09 | SO4K | 696.44x^2 + 102.32x + 3.9607 | 0.9972 | Was a pre-diluted sample at 1:50 but needed rerunning at no dilutions
SDWS 90_Dup | 1395.4851 | 1377.5443 | 0.126 | 1 | 50 |  | -2.58 | 3 | 0 | 11:21:30 AM | 2016-08-09 | SO4K | 696.44x^2 + 102.32x + 3.9607 | 0.9972 | Was a pre-diluted sample at 1:50 but needed rerunning at no dilutions
SDWS 103 | 322.956 |  | 0.6073 | 1 | 1 | ><,LH | 0 | 4 | 0 | 2:08:25 PM | 2016-08-09 | SO4K | 696.44x^2 + 102.32x + 3.9607 | 0.9972
SDWS 103_Dup | 325.6164 |  | 0.6101 | 1 | 1 | ><,LH | -0.78 | 4 | 0 | 2:08:43 PM | 2016-08-09 | SO4K | 696.44x^2 + 102.32x + 3.9607 | 0.9972
SDWS 103 | 294.8735 |  | 0.1316 | 10 | 1 | H | 0 | 4 | 0 | 2:38:54 PM | 2016-08-09 | SO4K | 696.44x^2 + 102.32x + 3.9607 | 0.9972
SDWS 103_Dup | 297.7367 | 296.3051 | 0.1326 | 10 | 1 | H | -0.95 | 4 | 0 | 2:40:23 PM | 2016-08-09 | SO4K | 696.44x^2 + 102.32x + 3.9607 | 0.9972
SDWS 103 | 251.5161 |  | 0.0098 | 1 | 50 | LL | 0 | 4 | 0 | 11:23:54 AM | 2016-08-09 | SO4K | 696.44x^2 + 102.32x + 3.9607 | 0.9972 | Was a pre-diluted sample at 1:50 but needed rerunning at no dilutions
SDWS 103_Dup | 240.0584 |  | 0.0078 | 1 | 50 | LL | 4.43 | 4 | 0 | 11:26:00 AM | 2016-08-09 | SO4K | 696.44x^2 + 102.32x + 3.9607 | 0.9972 | Was a pre-diluted sample at 1:50 but needed rerunning at no dilutions
SDWS 105 | 5.99 |  | 0.0177 | 1 | 1 | LL | 0 | 5 | 0 | 2:10:49 PM | 2016-08-09 | SO4K | 696.44x^2 + 102.32x + 3.9607 | 0.9972
SDWS 105_Dup | 5.8637 | 5.9268 | 0.0167 | 1 | 1 | LL | 3.49 | 5 | 0 | 2:11:07 PM | 2016-08-09 | SO4K | 696.44x^2 + 102.32x + 3.9607 | 0.9972
SDWS 105 | 193.9645 |  | -0.0008 | 1 | 50 | INV,><,LL | 0 | 5 | 0 | 11:28:24 AM | 2016-08-09 | SO4K | 696.44x^2 + 102.32x + 3.9607 | 0.9972 | Was a pre-diluted sample at 1:50 but needed rerunning at no dilutions
SDWS 105_Dup | 201.6333 |  | 0.0007 | 1 | 50 | ><,LL | -3.65 | 5 | 0 | 11:30:30 AM | 2016-08-09 | SO4K | 696.44x^2 + 102.32x + 3.9607 | 0.9972 | Was a pre-diluted sample at 1:50 but needed rerunning at no dilutions
SDWS 109 | 426.048 |  | 0.7085 | 1 | 1 | ><,LH | 0 | 6 | 0 | 2:13:13 PM | 2016-08-09 | SO4K | 696.44x^2 + 102.32x + 3.9607 | 0.9972
SDWS 109_Dup | 401.6826 |  | 0.6858 | 1 | 1 | ><,LH | 5.62 | 6 | 0 | 2:13:31 PM | 2016-08-09 | SO4K | 696.44x^2 + 102.32x + 3.9607 | 0.9972
SDWS 109 | 403.7074 |  | 0.1667 | 10 | 1 | H | 0 | 6 | 0 | 2:41:53 PM | 2016-08-09 | SO4K | 696.44x^2 + 102.32x + 3.9607 | 0.9972
SDWS 109_Dup | 397.7087 | 400.7081 | 0.1649 | 10 | 1 | H | 1.44 | 6 | 0 | 2:43:23 PM | 2016-08-09 | SO4K | 696.44x^2 + 102.32x + 3.9607 | 0.9972
MQ | 4.242 |  | 0.0027 | 1 | 1 | ><,LL | 0 | ST-3 | 3 | 2:32:25 PM | 2016-08-09 | SO4K | 696.44x^2 + 102.32x + 3.9607 | 0.9972
STND | 50.7699 | 27.506 | 0.196 | 1 | 1 |  | 104.03 | ST-2 | 3 | 2:32:43 PM | 2016-08-09 | SO4K | 696.44x^2 + 102.32x + 3.9607 | 0.9972
SDWS 109 | 324.1255 |  | 0.0215 | 1 | 50 | LL | 0 | 6 | 0 | 11:32:54 AM | 2016-08-09 | SO4K | 696.44x^2 + 102.32x + 3.9607 | 0.9972 | Was a pre-diluted sample at 1:50 but needed rerunning at no dilutions
SDWS 109_Dup | 311.6858 |  | 0.0196 | 1 | 50 | LL | 3.76 | 6 | 0 | 11:35:00 AM | 2016-08-09 | SO4K | 696.44x^2 + 102.32x + 3.9607 | 0.9972 | Was a pre-diluted sample at 1:50 but needed rerunning at no dilutions
SDWS 110 | 6.7498 |  | 0.0235 | 1 | 1 | LL | 0 | 7 | 0 | 2:15:37 PM | 2016-08-09 | SO4K | 696.44x^2 + 102.32x + 3.9607 | 0.9972
SDWS 110_Dup | 6.2987 | 6.5243 | 0.0201 | 1 | 1 | LL | 10.53 | 7 | 0 | 2:15:55 PM | 2016-08-09 | SO4K | 696.44x^2 + 102.32x + 3.9607 | 0.9972
SDWS 110 | 199.5729 |  | 0.0003 | 1 | 50 | ><,LL | 0 | 7 | 0 | 11:37:24 AM | 2016-08-09 | SO4K | 696.44x^2 + 102.32x + 3.9607 | 0.9972 | Was a pre-diluted sample at 1:50 but needed rerunning at no dilutions
SDWS 110_Dup | 212.6328 |  | 0.0028 | 1 | 50 | LL | -5.97 | 7 | 0 | 11:39:30 AM | 2016-08-09 | SO4K | 696.44x^2 + 102.32x + 3.9607 | 0.9972 | Was a pre-diluted sample at 1:50 but needed rerunning at no dilutions
SDWS 117 | 758.2008 |  | 0.9698 | 1 | 1 | ><,LH | 0 | 8 | 0 | 2:18:01 PM | 2016-08-09 | SO4K | 696.44x^2 + 102.32x + 3.9607 | 0.9972
SDWS 117_Dup | 735.4152 |  | 0.954 | 1 | 1 | ><,LH | 2.94 | 8 | 0 | 2:18:19 PM | 2016-08-09 | SO4K | 696.44x^2 + 102.32x + 3.9607 | 0.9972
SDWS 117 | 628.6512 |  | 0.2265 | 10 | 1 | H | 0 | 8 | 0 | 2:44:54 PM | 2016-08-09 | SO4K | 696.44x^2 + 102.32x + 3.9607 | 0.9972
SDWS 117_Dup | 659.0944 | 643.8728 | 0.2337 | 10 | 1 | H | -4.48 | 8 | 0 | 2:46:24 PM | 2016-08-09 | SO4K | 696.44x^2 + 102.32x + 3.9607 | 0.9972
SDWS 117 | 601.8755 |  | 0.0569 | 1 | 50 |  | 0 | 8 | 0 | 11:41:54 AM | 2016-08-09 | SO4K | 696.44x^2 + 102.32x + 3.9607 | 0.9972 | Was a pre-diluted sample at 1:50 but needed rerunning at no dilutions
SDWS 117_Dup | 511.2229 |  | 0.0465 | 1 | 50 |  | 15.91 | 8 | 0 | 11:44:01 AM | 2016-08-09 | SO4K | 696.44x^2 + 102.32x + 3.9607 | 0.9972 | Was a pre-diluted sample at 1:50 but needed rerunning at no dilutions
MQ | 4.0017 |  | 0.0004 | 1 | 1 | ><,LL | 0 | ST-3 | 3 | 2:56:36 PM | 2016-08-09 | SO4K | 696.44x^2 + 102.32x + 3.9607 | 0.9972
STND | 51.6746 | 27.8382 | 0.1984 | 1 | 1 |  | 105.79 | ST-2 | 3 | 2:58:06 PM | 2016-08-09 | SO4K | 696.44x^2 + 102.32x + 3.9607 | 0.9972
MQ | 3.9812 |  | 0.0002 | 1 | 1 | ><,LL | 0 | ST-3 | 3 | 11:07:42 AM | 2016-08-09 | SO4K | 696.44x^2 + 102.32x + 3.9607 | 0.9972
STND | 52.8552 | 28.4182 | 0.2015 | 1 | 1 |  | 104.22 | ST-2 | 3 | 11:08:00 AM | 2016-08-09 | SO4K | 696.44x^2 + 102.32x + 3.9607 | 0.9972
SDWS 120 | 5.3965 |  | 0.0129 | 1 | 1 | LL | 0 | 9 | 0 | 2:20:25 PM | 2016-08-09 | SO4K | 696.44x^2 + 102.32x + 3.9607 | 0.9972
SDWS 120_Dup | 5.194 | 5.2953 | 0.0112 | 1 | 1 | LL | 6.95 | 9 | 0 | 2:20:43 PM | 2016-08-09 | SO4K | 696.44x^2 + 102.32x + 3.9607 | 0.9972
SDWS 120 | 197.5237 |  | -0.0001 | 1 | 50 | INV,><,LL | 0 | 9 | 0 | 11:46:24 AM | 2016-08-09 | SO4K | 696.44x^2 + 102.32x + 3.9607 | 0.9972 | Was a pre-diluted sample at 1:50 but needed rerunning at no dilutions
SDWS 120_Dup | 198.5469 |  | 0.0001 | 1 | 50 | ><,LL | -0.49 | 9 | 0 | 11:48:31 AM | 2016-08-09 | SO4K | 696.44x^2 + 102.32x + 3.9607 | 0.9972 | Was a pre-diluted sample at 1:50 but needed rerunning at no dilutions
SDWS 125S | 1688.7655 |  | 0.1461 | 1 | 50 |  | 0 | 10 | 0 | 11:50:55 AM | 2016-08-09 | SO4K | 696.44x^2 + 102.32x + 3.9607 | 0.9972 | Was a pre-diluted sample at 1:50 but needed rerunning at no dilutions
SDWS 125S_Dup | 1604.228 | 1646.4967 | 0.1405 | 1 | 50 |  | 5.09 | 10 | 0 | 11:53:01 AM | 2016-08-09 | SO4K | 696.44x^2 + 102.32x + 3.9607 | 0.9972 | Was a pre-diluted sample at 1:50 but needed rerunning at no dilutions
SDWS 139 | 590.1299 |  | 0.8469 | 1 | 1 | ><,LH | 0 | 11 | 0 | 2:22:49 PM | 2016-08-09 | SO4K | 696.44x^2 + 102.32x + 3.9607 | 0.9972
SDWS 139_Dup | 589.1047 |  | 0.8461 | 1 | 1 | ><,LH | 0.17 | 11 | 0 | 2:23:07 PM | 2016-08-09 | SO4K | 696.44x^2 + 102.32x + 3.9607 | 0.9972
SDWS 139 | 497.9872 |  | 0.1934 | 10 | 1 | H | 0 | 11 | 0 | 2:47:54 PM | 2016-08-09 | SO4K | 696.44x^2 + 102.32x + 3.9607 | 0.9972
SDWS 139_Dup | 497.6156 | 497.8014 | 0.1933 | 10 | 1 | H | 0.07 | 11 | 0 | 2:49:24 PM | 2016-08-09 | SO4K | 696.44x^2 + 102.32x + 3.9607 | 0.9972
SDWS 139 | 415.2324 |  | 0.0344 | 1 | 50 | LL | 0 | 11 | 0 | 11:57:49 AM | 2016-08-09 | SO4K | 696.44x^2 + 102.32x + 3.9607 | 0.9972 | Was a pre-diluted sample at 1:50 but needed rerunning at no dilutions
SDWS 139_Dup | 415.9839 |  | 0.0345 | 1 | 50 | LL | -0.18 | 11 | 0 | 11:59:55 AM | 2016-08-09 | SO4K | 696.44x^2 + 102.32x + 3.9607 | 0.9972 | Was a pre-diluted sample at 1:50 but needed rerunning at no dilutions
SDWS 60 | 5.6645 |  | 0.0151 | 1 | 1 | LL | 0 | 13 | 0 | 2:25:13 PM | 2016-08-09 | SO4K | 696.44x^2 + 102.32x + 3.9607 | 0.9972
SDWS 60_Dup | 5.714 | 5.6893 | 0.0155 | 1 | 1 | LL | -1.48 | 13 | 0 | 2:25:31 PM | 2016-08-09 | SO4K | 696.44x^2 + 102.32x + 3.9607 | 0.9972
SDWS 40 | 515.0013 |  | 0.7863 | 1 | 1 | ><,LH | 0 | 15 | 0 | 2:27:38 PM | 2016-08-09 | SO4K | 696.44x^2 + 102.32x + 3.9607 | 0.9972
SDWS 40_Dup | 508.079 |  | 0.7805 | 1 | 1 | ><,LH | 1.3 | 15 | 0 | 2:27:55 PM | 2016-08-09 | SO4K | 696.44x^2 + 102.32x + 3.9607 | 0.9972
SDWS 40 | 432.9906 |  | 0.1753 | 10 | 1 | H | 0 | 15 | 0 | 2:50:54 PM | 2016-08-09 | SO4K | 696.44x^2 + 102.32x + 3.9607 | 0.9972
SDWS 40_Dup | 458.299 | 445.6448 | 0.1825 | 10 | 1 | H | -5.45 | 15 | 0 | 2:52:24 PM | 2016-08-09 | SO4K | 696.44x^2 + 102.32x + 3.9607 | 0.9972
SDWS 67 | 2608.7991 |  | 1.8619 | 1 | 1 | EPL,><,LH | 0 | 18 | 0 | 2:30:01 PM | 2016-08-09 | SO4K | 696.44x^2 + 102.32x + 3.9607 | 0.9972
SDWS 67_Dup | 2513.9786 |  | 1.8264 | 1 | 1 | EPL,><,LH | 3.62 | 18 | 0 | 2:30:19 PM | 2016-08-09 | SO4K | 696.44x^2 + 102.32x + 3.9607 | 0.9972
MQ | 4.0534 |  | 0.0009 | 1 | 1 | ><,LL | 0 | ST-3 | 3 | 11:53:19 AM | 2016-08-09 | SO4K | 696.44x^2 + 102.32x + 3.9607 | 0.9972
STND | 51.4855 | 27.7694 | 0.1979 | 1 | 1 |  | 101.53 | ST-2 | 3 | 11:55:25 AM | 2016-08-09 | SO4K | 696.44x^2 + 102.32x + 3.9607 | 0.9972
SDWS 67 | 3218.1911 |  | 0.6061 | 10 | 1 | ><,LH | 0 | 18 | 0 | 2:53:54 PM | 2016-08-09 | SO4K | 696.44x^2 + 102.32x + 3.9607 | 0.9972
SDWS 67_Dup | 3095.3889 | 3156.79 | 0.593 | 10 | 1 | ><,LH | 3.7 | 18 | 0 | 2:55:24 PM | 2016-08-09 | SO4K | 696.44x^2 + 102.32x + 3.9607 | 0.9972
SDWS 25 | 1655.2939 |  | 0.1439 | 1 | 50 |  | 0 | 23 | 0 | 12:02:19 PM | 2016-08-09 | SO4K | 696.44x^2 + 102.32x + 3.9607 | 0.9972 | Was a pre-diluted sample at 1:50 but needed rerunning at no dilutions
SDWS 25_Dup | 1634.1692 | 1644.7316 | 0.1425 | 1 | 50 |  | 1.27 | 23 | 0 | 12:04:25 PM | 2016-08-09 | SO4K | 696.44x^2 + 102.32x + 3.9607 | 0.9972 | Was a pre-diluted sample at 1:50 but needed rerunning at no dilutions
SDWS 60 | 196.5033 |  | -0.0003 | 1 | 50 | INV,><,LL | 0 | 24 | 0 | 12:06:49 PM | 2016-08-09 | SO4K | 696.44x^2 + 102.32x + 3.9607 | 0.9972 | Was a pre-diluted sample at 1:50 but needed rerunning at no dilutions
SDWS 60_Dup | 199.0596 |  | 0.0002 | 1 | 50 | ><,LL | -1.22 | 24 | 0 | 12:08:55 PM | 2016-08-09 | SO4K | 696.44x^2 + 102.32x + 3.9607 | 0.9972 | Was a pre-diluted sample at 1:50 but needed rerunning at no dilutions
SDWS 50 | 2792.2745 |  | 0.2092 | 1 | 50 |  | 0 | 25 | 0 | 12:11:19 PM | 2016-08-09 | SO4K | 696.44x^2 + 102.32x + 3.9607 | 0.9972 | Was a pre-diluted sample at 1:50 but needed rerunning at no dilutions
SDWS 50_Dup | 2654.2626 | 2723.2686 | 0.2021 | 1 | 50 |  | 5.04 | 25 | 0 | 12:13:25 PM | 2016-08-09 | SO4K | 696.44x^2 + 102.32x + 3.9607 | 0.9972 | Was a pre-diluted sample at 1:50 but needed rerunning at no dilutions
SDWS 40 | 374.9711 |  | 0.0289 | 1 | 50 | LL | 0 | 26 | 0 | 12:15:49 PM | 2016-08-09 | SO4K | 696.44x^2 + 102.32x + 3.9607 | 0.9972 | Was a pre-diluted sample at 1:50 but needed rerunning at no dilutions
SDWS 40_Dup | 387.1905 |  | 0.0306 | 1 | 50 | LL | -3.1 | 26 | 0 | 12:17:55 PM | 2016-08-09 | SO4K | 696.44x^2 + 102.32x + 3.9607 | 0.9972 | Was a pre-diluted sample at 1:50 but needed rerunning at no dilutions
SDWS 39 | 968.0553 |  | 0.0924 | 1 | 50 |  | 0 | 27 | 0 | 12:20:19 PM | 2016-08-09 | SO4K | 696.44x^2 + 102.32x + 3.9607 | 0.9972 | Was a pre-diluted sample at 1:50 but needed rerunning at no dilutions
SDWS 39_Dup | 957.6875 | 962.8714 | 0.0915 | 1 | 50 |  | 1.06 | 27 | 0 | 12:22:25 PM | 2016-08-09 | SO4K | 696.44x^2 + 102.32x + 3.9607 | 0.9972 | Was a pre-diluted sample at 1:50 but needed rerunning at no dilutions
SDWS 63 | 2833.7677 |  | 0.2113 | 1 | 50 |  | 0 | 28 | 0 | 12:24:49 PM | 2016-08-09 | SO4K | 696.44x^2 + 102.32x + 3.9607 | 0.9972 | Was a pre-diluted sample at 1:50 but needed rerunning at no dilutions
SDWS 63_Dup | 2907.622 | 2870.6948 | 0.215 | 1 | 50 |  | -2.56 | 28 | 0 | 12:26:55 PM | 2016-08-09 | SO4K | 696.44x^2 + 102.32x + 3.9607 | 0.9972 | Was a pre-diluted sample at 1:50 but needed rerunning at no dilutions
SDWS 67 | 2923.7158 |  | 0.2158 | 1 | 50 |  | 0 | 29 | 0 | 12:29:19 PM | 2016-08-09 | SO4K | 696.44x^2 + 102.32x + 3.9607 | 0.9972 | Was a pre-diluted sample at 1:50 but needed rerunning at no dilutions
SDWS 67_Dup | 2798.1833 |  | 0.2095 | 1 | 50 |  | 4.36 | 29 | 0 | 12:31:25 PM | 2016-08-09 | SO4K | 696.44x^2 + 102.32x + 3.9607 | 0.9972 | Was a pre-diluted sample at 1:50 but needed rerunning at no dilutions
SDWS 5340 | 2523.5023 |  | 0.1952 | 1 | 50 |  | 0 | 30 | 0 | 12:33:49 PM | 2016-08-09 | SO4K | 696.44x^2 + 102.32x + 3.9607 | 0.9972 | Was a pre-diluted sample at 1:50 but needed rerunning at no dilutions
SDWS 5340_Dup | 2756.9534 | 2640.2278 | 0.2074 | 1 | 50 |  | -8.79 | 30 | 0 | 12:35:55 PM | 2016-08-09 | SO4K | 696.44x^2 + 102.32x + 3.9607 | 0.9972 | Was a pre-diluted sample at 1:50 but needed rerunning at no dilutions
SDWS 65 | 3093.3196 |  | 0.2241 | 1 | 50 |  | 0 | 31 | 0 | 12:38:19 PM | 2016-08-09 | SO4K | 696.44x^2 + 102.32x + 3.9607 | 0.9972 | Was a pre-diluted sample at 1:50 but needed rerunning at no dilutions
SDWS 65_Dup | 2847.667 | 2970.4933 | 0.212 | 1 | 50 |  | 8.23 | 31 | 0 | 12:40:25 PM | 2016-08-09 | SO4K | 696.44x^2 + 102.32x + 3.9607 | 0.9972 | Was a pre-diluted sample at 1:50 but needed rerunning at no dilutions
MQ | 4.0949 |  | 0.0013 | 1 | 1 | ><,LL | 0 | ST-3 | 3 | 12:40:44 PM | 2016-08-09 | SO4K | 696.44x^2 + 102.32x + 3.9607 | 0.9972
STND | 49.0212 | 26.5581 | 0.1913 | 1 | 1 |  | 96.7 | ST-2 | 3 | 12:42:50 PM | 2016-08-09 | SO4K | 696.44x^2 + 102.32x + 3.9607 | 0.9972
MQ | 0.004 |  | 0.0072 | 1 | 1 |  | 0 | ST-3 | 3 | 11:00:14 AM | 2016-08-23 | WP3D | 2.153x - 0.011 | 0.9994
STND | 0.553 |  | 0.2621 | 1 | 1 |  | 55.33 | ST-2 | 3 | 11:01:08 AM | 2016-08-23 | WP3D | 2.153x - 0.011 | 0.9994
JulySmpls_SDWS 117 | 1.761 |  | 0.8231 | 1 | 1 | EPL,><,LH | 0 | 1 | 0 | 11:01:26 AM | 2016-08-23 | WP3D | 2.153x - 0.011 | 0.9994
JulySmpls_SDWS 117_Dup | 1.768 |  | 0.8262 | 1 | 1 | EPL,><,LH | -0.38 | 1 | 0 | 11:02:21 AM | 2016-08-23 | WP3D | 2.153x - 0.011 | 0.9994
JulySmpls_SDWS 117 | 2.509 |  | 0.5877 | 2 | 1 | EPL,><,LH | 0 | 1 | 0 | 11:34:55 AM | 2016-08-23 | WP3D | 2.153x - 0.011 | 0.9994
JulySmpls_SDWS 117_Dup | 2.514 |  | 0.5889 | 2 | 1 | EPL,><,LH | -0.21 | 1 | 0 | 11:36:07 AM | 2016-08-23 | WP3D | 2.153x - 0.011 | 0.9994
JulySmpls_SDWS 117 | 3.809 | 3.7965 | 0.359 | 5 | 1 | H | 0 | 1 | 0 | 11:59:06 AM | 2016-08-23 | WP3D | 2.153x - 0.011 | 0.9994
JulySmpls_SDWS 117_Dup | 3.784 |  | 0.3566 | 5 | 1 | H | 0.68 | 1 | 0 | 12:00:17 PM | 2016-08-23 | WP3D | 2.153x - 0.011 | 0.9994
JulySmpls_SDWS 126 | 1.107 |  | 0.5194 | 1 | 1 | ><,LH | 0 | 2 | 0 | 11:02:38 AM | 2016-08-23 | WP3D | 2.153x - 0.011 | 0.9994
JulySmpls_SDWS 126_Dup | 1.142 |  | 0.5356 | 1 | 1 | EPL,><,LH | -3.1 | 2 | 0 | 11:03:33 AM | 2016-08-23 | WP3D | 2.153x - 0.011 | 0.9994
JulySmpls_SDWS 126 | 1.883 | 1.877 | 0.4425 | 2 | 1 | H | 0 | 2 | 0 | 11:37:19 AM | 2016-08-23 | WP3D | 2.153x - 0.011 | 0.9994
JulySmpls_SDWS 126_Dup | 1.871 |  | 0.4397 | 2 | 1 | H | 0.64 | 2 | 0 | 11:38:31 AM | 2016-08-23 | WP3D | 2.153x - 0.011 | 0.9994
JulySmpls_SDWS 90 | 0.169 | 0.1665 | 0.0837 | 1 | 1 |  | 0 | 3 | 0 | 11:03:50 AM | 2016-08-23 | WP3D | 2.153x - 0.011 | 0.9994
JulySmpls_SDWS 90_Dup | 0.164 |  | 0.0815 | 1 | 1 |  | 2.84 | 3 | 0 | 11:04:45 AM | 2016-08-23 | WP3D | 2.153x - 0.011 | 0.9994
JulySmpls_SDWS 139 | 0.271 | 0.2695 | 0.1309 | 1 | 1 |  | 0 | 4 | 0 | 11:05:02 AM | 2016-08-23 | WP3D | 2.153x - 0.011 | 0.9994
JulySmpls_SDWS 139_Dup | 0.268 |  | 0.1294 | 1 | 1 |  | 1.2 | 4 | 0 | 11:05:57 AM | 2016-08-23 | WP3D | 2.153x - 0.011 | 0.9994
JulySmpls_SDWS 1 | 0.173 | 0.174 | 0.0854 | 1 | 1 |  | 0 | 5 | 0 | 11:06:14 AM | 2016-08-23 | WP3D | 2.153x - 0.011 | 0.9994
JulySmpls_SDWS 1_Dup | 0.175 |  | 0.0863 | 1 | 1 |  | -1.12 | 5 | 0 | 11:07:09 AM | 2016-08-23 | WP3D | 2.153x - 0.011 | 0.9994
JulySmpls_SDWS 105 | 1.998 |  | 0.9331 | 1 | 1 | EPL,><,LH | 0 | 6 | 0 | 11:07:26 AM | 2016-08-23 | WP3D | 2.153x - 0.011 | 0.9994
JulySmpls_SDWS 105_Dup | 1.981 |  | 0.9252 | 1 | 1 | EPL,><,LH | 0.85 | 6 | 0 | 11:08:21 AM | 2016-08-23 | WP3D | 2.153x - 0.011 | 0.9994
JulySmpls_SDWS 105 | 2.889 |  | 0.676 | 2 | 1 | EPL,><,LH | 0 | 6 | 0 | 11:39:43 AM | 2016-08-23 | WP3D | 2.153x - 0.011 | 0.9994
JulySmpls_SDWS 105_Dup | 2.826 |  | 0.6614 | 2 | 1 | EPL,><,LH | 2.2 | 6 | 0 | 11:40:55 AM | 2016-08-23 | WP3D | 2.153x - 0.011 | 0.9994
MQ | 0.004 |  | 0.0071 | 1 | 1 |  | 0 | ST-3 | 3 | 11:13:26 AM | 2016-08-23 | WP3D | 2.153x - 0.011 | 0.9994
STND | 0.546 |  | 0.2587 | 1 | 1 |  | 54.59 | ST-2 | 3 | 11:14:21 AM | 2016-08-23 | WP3D | 2.153x - 0.011 | 0.9994
JulySmpls_SDWS 105 | 4.755 | 4.747 | 0.4468 | 5 | 1 | H | 0 | 6 | 0 | 12:01:29 PM | 2016-08-23 | WP3D | 2.153x - 0.011 | 0.9994
JulySmpls_SDWS 105_Dup | 4.739 |  | 0.4453 | 5 | 1 | H | 0.34 | 6 | 0 | 12:02:41 PM | 2016-08-23 | WP3D | 2.153x - 0.011 | 0.9994
JulySmpls_SDWS 125S | 0.226 | 0.226 | 0.11 | 1 | 1 |  | 0 | 7 | 0 | 11:08:38 AM | 2016-08-23 | WP3D | 2.153x - 0.011 | 0.9994
JulySmpls_SDWS 125S_Dup | 0.226 |  | 0.11 | 1 | 1 |  | 0 | 7 | 0 | 11:09:33 AM | 2016-08-23 | WP3D | 2.153x - 0.011 | 0.9994
JulySmpls_SDWS 88 | 1.326 |  | 0.621 | 1 | 1 | ><,LH | 0 | 8 | 0 | 11:09:50 AM | 2016-08-23 | WP3D | 2.153x - 0.011 | 0.9994
JulySmpls_SDWS 88_Dup | 1.301 |  | 0.6096 | 1 | 1 | EPL,><,LH | 1.87 | 8 | 0 | 11:10:45 AM | 2016-08-23 | WP3D | 2.153x - 0.011 | 0.9994
JulySmpls_SDWS 88 | 1.998 | 2.007 | 0.4691 | 2 | 1 | ><,H | 0 | 8 | 0 | 11:42:07 AM | 2016-08-23 | WP3D | 2.153x - 0.011 | 0.9994
JulySmpls_SDWS 88_Dup | 2.016 |  | 0.4732 | 2 | 1 | ><,LH | -0.88 | 8 | 0 | 11:43:19 AM | 2016-08-23 | WP3D | 2.153x - 0.011 | 0.9994
JulySmpls_SDWS 39 | 0.657 | 0.6565 | 0.3101 | 1 | 1 |  | 0 | 9 | 0 | 11:11:02 AM | 2016-08-23 | WP3D | 2.153x - 0.011 | 0.9994
JulySmpls_SDWS 39_Dup | 0.656 |  | 0.31 | 1 | 1 |  | 0.03 | 9 | 0 | 11:11:57 AM | 2016-08-23 | WP3D | 2.153x - 0.011 | 0.9994
JulySmpls_SDWS 103 | 1.186 |  | 0.5561 | 1 | 1 | EPL,><,LH | 0 | 10 | 0 | 11:12:15 AM | 2016-08-23 | WP3D | 2.153x - 0.011 | 0.9994
JulySmpls_SDWS 103_Dup | 1.186 |  | 0.5559 | 1 | 1 | EPL,><,LH | 0.04 | 10 | 0 | 11:13:09 AM | 2016-08-23 | WP3D | 2.153x - 0.011 | 0.9994
JulySmpls_SDWS 103 | 1.906 | 1.907 | 0.4477 | 2 | 1 | H | 0 | 10 | 0 | 11:44:32 AM | 2016-08-23 | WP3D | 2.153x - 0.011 | 0.9994
JulySmpls_SDWS 103_Dup | 1.908 |  | 0.4482 | 2 | 1 | H | -0.11 | 10 | 0 | 11:45:43 AM | 2016-08-23 | WP3D | 2.153x - 0.011 | 0.9994
JulySmpls_SDWS 109 | 0.947 | 0.932 | 0.445 | 1 | 1 |  | 0 | 11 | 0 | 11:14:39 AM | 2016-08-23 | WP3D | 2.153x - 0.011 | 0.9994
JulySmpls_SDWS 109_Dup | 0.917 |  | 0.4311 | 1 | 1 |  | 3.21 | 11 | 0 | 11:15:33 AM | 2016-08-23 | WP3D | 2.153x - 0.011 | 0.9994
JulySmpls_SDWS 110 | 1.651 |  | 0.7718 | 1 | 1 | EPL,><,LH | 0 | 12 | 0 | 11:15:50 AM | 2016-08-23 | WP3D | 2.153x - 0.011 | 0.9994
JulySmpls_SDWS 110_Dup | 1.675 |  | 0.783 | 1 | 1 | EPL,><,LH | -1.45 | 12 | 0 | 11:16:45 AM | 2016-08-23 | WP3D | 2.153x - 0.011 | 0.9994
JulySmpls_SDWS 110 | 2.475 |  | 0.5798 | 2 | 1 | EPL,><,LH | 0 | 12 | 0 | 11:46:55 AM | 2016-08-23 | WP3D | 2.153x - 0.011 | 0.9994
JulySmpls_SDWS 110_Dup | 2.47 |  | 0.5787 | 2 | 1 | ><,LH | 0.19 | 12 | 0 | 11:48:07 AM | 2016-08-23 | WP3D | 2.153x - 0.011 | 0.9994
MQ | 0.004 |  | 0.0071 | 1 | 1 |  | 0 | ST-3 | 3 | 11:26:39 AM | 2016-08-23 | WP3D | 2.153x - 0.011 | 0.9994
STND | 0.555 |  | 0.2631 | 1 | 1 |  | 55.54 | ST-2 | 3 | 11:27:33 AM | 2016-08-23 | WP3D | 2.153x - 0.011 | 0.9994
JulySmpls_SDWS 110 | 3.604 | 3.598 | 0.3399 | 5 | 1 | H | 0 | 12 | 0 | 12:03:53 PM | 2016-08-23 | WP3D | 2.153x - 0.011 | 0.9994
JulySmpls_SDWS 110_Dup | 3.592 |  | 0.3388 | 5 | 1 | H | 0.33 | 12 | 0 | 12:05:05 PM | 2016-08-23 | WP3D | 2.153x - 0.011 | 0.9994
JulySmpls_SDWS 25 | 0.198 | 0.1995 | 0.0971 | 1 | 1 |  | 0 | 13 | 0 | 11:17:03 AM | 2016-08-23 | WP3D | 2.153x - 0.011 | 0.9994
JulySmpls_SDWS 25_Dup | 0.201 |  | 0.0986 | 1 | 1 |  | -1.62 | 13 | 0 | 11:17:57 AM | 2016-08-23 | WP3D | 2.153x - 0.011 | 0.9994
JulySmpls_SDWS 50 | 0.248 | 0.2475 | 0.1205 | 1 | 1 |  | 0 | 14 | 0 | 11:18:15 AM | 2016-08-23 | WP3D | 2.153x - 0.011 | 0.9994
JulySmpls_SDWS 50_Dup | 0.247 |  | 0.1199 | 1 | 1 |  | 0.52 | 14 | 0 | 11:19:09 AM | 2016-08-23 | WP3D | 2.153x - 0.011 | 0.9994
JulySmpls_SDWS 40 | 0.122 | 0.122 | 0.062 | 1 | 1 |  | 0 | 15 | 0 | 11:19:27 AM | 2016-08-23 | WP3D | 2.153x - 0.011 | 0.9994
JulySmpls_SDWS 40_Dup | 0.122 |  | 0.0618 | 1 | 1 |  | 0.35 | 15 | 0 | 11:20:21 AM | 2016-08-23 | WP3D | 2.153x - 0.011 | 0.9994
JulySmpls_SDWS 67 | 0.365 | 0.3655 | 0.1745 | 1 | 1 |  | 0 | 16 | 0 | 11:20:39 AM | 2016-08-23 | WP3D | 2.153x - 0.011 | 0.9994
JulySmpls_SDWS 67_Dup | 0.366 |  | 0.1753 | 1 | 1 |  | -0.47 | 16 | 0 | 11:21:33 AM | 2016-08-23 | WP3D | 2.153x - 0.011 | 0.9994
JulySmpls_SDWS 65 | 0.397 | 0.396 | 0.1894 | 1 | 1 |  | 0 | 17 | 0 | 11:21:51 AM | 2016-08-23 | WP3D | 2.153x - 0.011 | 0.9994
JulySmpls_SDWS 65_Dup | 0.395 |  | 0.1887 | 1 | 1 |  | 0.38 | 17 | 0 | 11:22:45 AM | 2016-08-23 | WP3D | 2.153x - 0.011 | 0.9994
JulySmpls_SDWS 5340 | 0.412 | 0.4095 | 0.1963 | 1 | 1 |  | 0 | 18 | 0 | 11:23:03 AM | 2016-08-23 | WP3D | 2.153x - 0.011 | 0.9994
JulySmpls_SDWS 5340_Dup | 0.407 |  | 0.194 | 1 | 1 |  | 1.21 | 18 | 0 | 11:23:57 AM | 2016-08-23 | WP3D | 2.153x - 0.011 | 0.9994
MQ | 0.004 |  | 0.007 | 1 | 1 |  | 0 | ST-3 | 3 | 11:50:49 AM | 2016-08-23 | WP3D | 2.153x - 0.011 | 0.9994
STND | 0.558 |  | 0.2645 | 1 | 1 |  | 55.84 | ST-2 | 3 | 11:51:43 AM | 2016-08-23 | WP3D | 2.153x - 0.011 | 0.9994
JulySmpls_SDWS 60 | 1.203 |  | 0.5638 | 1 | 1 | ><,LH | 0 | 19 | 0 | 11:24:15 AM | 2016-08-23 | WP3D | 2.153x - 0.011 | 0.9994
JulySmpls_SDWS 60_Dup | 1.182 |  | 0.5542 | 1 | 1 | ><,LH | 1.73 | 19 | 0 | 11:25:09 AM | 2016-08-23 | WP3D | 2.153x - 0.011 | 0.9994
JulySmpls_SDWS 60 | 1.619 | 1.6305 | 0.381 | 2 | 1 | H | 0 | 19 | 0 | 11:49:19 AM | 2016-08-23 | WP3D | 2.153x - 0.011 | 0.9994
JulySmpls_SDWS 60_Dup | 1.642 |  | 0.3864 | 2 | 1 | H | -1.43 | 19 | 0 | 11:50:31 AM | 2016-08-23 | WP3D | 2.153x - 0.011 | 0.9994
JulySmpls_SDWS 63 | 0.39 | 0.4185 | 0.1865 | 1 | 1 |  | 0 | 20 | 0 | 11:25:27 AM | 2016-08-23 | WP3D | 2.153x - 0.011 | 0.9994
JulySmpls_SDWS 63_Dup | 0.447 |  | 0.2127 | 1 | 1 |  | -13.47 | 20 | 0 | 11:26:21 AM | 2016-08-23 | WP3D | 2.153x - 0.011 | 0.9994
MQ | 0.004 |  | 0.0072 | 1 | 1 |  | 0 | ST-3 | 3 | 12:05:23 PM | 2016-08-23 | WP3D | 2.153x - 0.011 | 0.9994
STND | 0.561 |  | 0.2655 | 1 | 1 |  | 56.06 | ST-2 | 3 | 12:06:17 PM | 2016-08-23 | WP3D | 2.153x - 0.011 | 0.9994

## ChlA
Tube # | Location | Date | Depth (m) | mL Filtered | L filtered | Rep # | Abs @ 750 | Abs @ 665 | Abs @ 649 | Chl A (µg/L) | Average | %Error | RunDate | Notes
1 | SDWS P1 | 2016-04-20 | Surface | 100 | 0.1 | 1 | 0.004 | 0.034 | 0.015 | 34.764 | 33.285 | 8.8869 | 2016-05-26
2 | SDWS P1 | 2016-04-20 | Surface | 100 | 0.1 | 2 | 0.002 | 0.029 | 0.011 | 31.806 |  |  | 2016-05-26
3 | SDWS P17 | 2016-04-20 | Surface | 122 | 0.122 | 1 | 0.002 | 0.003 | 0.003 | 0.65082 | 2.2927 | -143.2264 | 2016-05-26
4 | SDWS P17 | 2016-04-20 | Surface | 110 | 0.11 | 2 | 0.005 | 0.009 | 0.007 | 3.9345 |  |  | 2016-05-26
5 | SDWS P25 | 2016-04-20 | Surface | 114 | 0.114 | 1 | -0.001 | 0.008 | 0.002 | 9.3 | 9.4008 | -2.1444 | 2016-05-26
6 | SDWS P25 | 2016-04-20 | Surface | 126 | 0.126 | 2 | 0.002 | 0.012 | 0.005 | 9.5016 |  |  | 2016-05-26
7 | SDWS P27A | 2016-04-20 | Surface | 120 | 0.12 | 1 | 0.001 | 0.032 | 0.013 | 29.6317 | 22.84 | 59.4717 | 2016-05-26
8 | SDWS P27A | 2016-04-20 | Surface | 120 | 0.12 | 2 | 0.001 | 0.018 | 0.008 | 16.0483 |  |  | 2016-05-26
9 | SDWS P39 | 2016-04-20 | Surface | 120 | 0.12 | 1 | 0.013 | 0.022 | 0.011 | 11.235 | 13.3108 | -31.1901 | 2016-05-26
10 | SDWS P39 | 2016-04-20 | Surface | 120 | 0.12 | 2 | 0.005 | 0.021 | 0.011 | 15.3867 |  |  | 2016-05-26
11 | SDWS P40 | 2016-04-20 | Surface | 116 | 0.116 | 1 | 0.006 | 0.011 | 0.007 | 5.4086 | 8.5943 | -74.1349 | 2016-05-26
12 | SDWS P40 | 2016-04-20 | Surface | 120 | 0.12 | 2 | 0.001 | 0.013 | 0.005 | 11.78 |  |  | 2016-05-26
13 | SDWS P50 | 2016-04-20 | Surface | 120 | 0.12 | 1 | 0.005 | 0.025 | 0.012 | 19.4733 | 24.1306 | -38.6007 | 2016-05-26
14 | SDWS P50 | 2016-04-20 | Surface | 116 | 0.116 | 2 | 0.002 | 0.031 | 0.013 | 28.7879 |  |  | 2016-05-26
15 | SDWS P59 | 2016-04-20 | Surface | 110 | 0.11 | 1 | -0.001 | 0 | -0.001 | 1.2455 | 1.8552 | -65.7356 | 2016-05-26
16 | SDWS P59 | 2016-04-20 | Surface | 120 | 0.12 | 2 | 0.003 | 0.006 | 0.005 | 2.465 |  |  | 2016-05-26
17 | SDWS P60 | 2016-04-20 | Surface | 120 | 0.12 | 1 | 0.002 | 0.061 | 0.021 | 58.2383 | 78.2825 | -51.2098 | 2016-05-26
18 | SDWS P60 | 2016-04-20 | Surface | 120 | 0.12 | 2 | 0.002 | 0.102 | 0.035 | 98.3267 |  |  | 2016-05-26
19 | SDWS P63 | 2016-04-20 | Surface | 100 | 0.1 | 1 | 0.004 | 0.061 | 0.025 | 65.994 | 66.967 | -2.9059 | 2016-05-26 | fil.
20 | SDWS P63 | 2016-04-20 | Surface | 100 | 0.1 | 2 | -0.001 | 0.057 | 0.019 | 67.94 |  |  | 2016-05-26 | fil.
21 | SDWS P65 | 2016-04-20 | Surface | 122 | 0.122 | 1 | 0.003 | 0.054 | 0.022 | 48.3 | 47.3609 | 3.9657 | 2016-05-26
22 | SDWS P65 | 2016-04-20 | Surface | 110 | 0.11 | 2 | 0.001 | 0.045 | 0.017 | 46.4218 |  |  | 2016-05-26
23 | SDWS P67 | 2016-04-20 | Surface | 20 | 0.02 | 1 | -0.002 | 0.002 | 0 | 21.64 | 29.738 | -54.4625 | 2016-05-26
24 | SDWS P67 | 2016-04-20 | Surface | 122 | 0.122 | 2 | 0.002 | 0.042 | 0.017 | 37.8361 |  |  | 2016-05-26
25 | SDWS P88 | 2016-04-20 | Surface | 120 | 0.12 | 1 | 0.004 | 0.077 | 0.031 | 70.3817 | 70.6917 | -0.87701 | 2016-05-26
26 | SDWS P88 | 2016-04-20 | Surface | 122 | 0.122 | 2 | 0.003 | 0.078 | 0.031 | 71.0016 |  |  | 2016-05-26
27 | SDWS P90 | 2016-04-20 | Surface | 122 | 0.122 | 1 | 0.002 | 0.033 | 0.011 | 30.5623 | 30.5623 | NA | 2016-05-26
28 | SDWS P90 | 2016-04-20 | Surface | 122 | 0.122 | 2 | - | - | - | #VALUE! |  |  | 2016-05-26 | Sample contaminated
29 | SDWS P92 | 2016-04-20 | Surface | 74 | 0.074 | 1 | 0.007 | 0.136 | 0.052 | 203.7973 | 157.5553 | 58.6994 | 2016-05-26
30 | SDWS P92 | 2016-04-20 | Surface | 120 | 0.12 | 2 | 0.005 | 0.121 | 0.049 | 111.3133 |  |  | 2016-05-26
31 | SDWS P103 | 2016-04-20 | Surface | 107 | 0.107 | 1 | 0 | 0.07 | 0.023 | 77.2449 | 134.2432 | -84.918 | 2016-05-26
32 | SDWS P103 | 2016-04-20 | Surface | 110 | 0.11 | 2 | 0.0016 | 0.194 | 0.094 | 191.2415 |  |  | 2016-05-26
33 | SDWS P105 | 2016-04-20 | Surface | 120 | 0.12 | 1 | -0.001 | 0.02 | 0.004 | 21.575 | 29.0011 | -51.2123 | 2016-05-26
34 | SDWS P105 | 2016-04-20 | Surface | 118 | 0.118 | 2 | 0.003 | 0.039 | 0.014 | 36.4271 |  |  | 2016-05-26
35 | SDWS P109 | 2016-04-20 | Surface | 120 | 0.12 | 1 | 0.001 | 0.075 | 0.031 | 70.0833 | 72.4575 | -6.5533 | 2016-05-26
36 | SDWS P109 | 2016-04-20 | Surface | 120 | 0.12 | 2 | 0.002 | 0.081 | 0.034 | 74.8317 |  |  | 2016-05-26
37 | SDWS P110 | 2016-04-20 | Surface | 104 | 0.104 | 1 | 0.002 | 0.034 | 0.012 | 36.6154 | 31.6785 | 31.169 | 2016-05-26
38 | SDWS P110 | 2016-04-20 | Surface | 130 | 0.13 | 2 | 0.002 | 0.032 | 0.013 | 26.7415 |  |  | 2016-05-26
39 | SDWS P117 | 2016-04-20 | Surface | 124 | 0.124 | 1 | 0.001 | 0.013 | 0.006 | 10.9355 | 21.8923 | -100.0974 | 2016-05-26
40 | SDWS P117 | 2016-04-20 | Surface | 110 | 0.11 | 2 | 0.005 | 0.036 | 0.016 | 32.8491 |  |  | 2016-05-26
41 | SDWS P120 | 2016-04-20 | Surface | 180 | 0.18 | 1 | 0.006 | 0.114 | 0.055 | 66.52 | 69.1303 | -7.5517 | 2016-05-26
42 | SDWS P120 | 2016-04-20 | Surface | 74 | 0.074 | 2 | 0.004 | 0.052 | 0.026 | 71.7405 |  |  | 2016-05-26
43 | SDWS P159 | 2016-04-20 | Surface | 100 | 0.1 | 1 | 0.001 | 0.052 | 0.019 | 59.502 | 54.598 | 17.964 | 2016-05-26
44 | SDWS P159 | 2016-04-20 | Surface | 100 | 0.1 | 2 | 0.004 | 0.047 | 0.02 | 49.694 |  |  | 2016-05-26
45 | SDWS P125S | 2016-04-20 | Surface | 100 | 0.1 | 1 | 0.002 | 0.037 | 0.018 | 38.734 | 32.6368 | 37.3639 | 2016-05-26 | no filtered amount listed
46 | SDWS P125S | 2016-04-20 | Surface | 106 | 0.106 | 2 | 0.005 | 0.031 | 0.018 | 26.5396 |  |  | 2016-05-26
47 | SDWS P5340 | 2016-04-20 | Surface | 100 | 0.1 | 1 | 0 | 0.023 | 0.009 | 26.326 | 28.49 | -15.1913 | 2016-05-26
48 | SDWS P5340 | 2016-04-20 | Surface | 100 | 0.1 | 2 | 0.001 | 0.028 | 0.012 | 30.654 |  |  | 2016-05-26
1 | SDWS 1 | 2016-07-18 | Surface | 100 | 0.1 | 1 | 0.005 | 0.028 | 0.013 | 26.902 | 28.0278 | -8.0337 | 2016-08-09
2 | SDWS 1 | 2016-07-18 | Surface | 95 | 0.095 | 2 | 0.002 | 0.026 | 0.011 | 29.1537 |  |  | 2016-08-09
3 | SDWS 25 | 2016-07-18 | Surface | 100 | 0.1 | 1 | 0.007 | 0.14 | 0.047 | 159.17 | 172.3236 | -15.2662 | 2016-08-09
4 | SDWS 25 | 2016-07-18 | Surface | 145 | 0.145 | 2 | 0.003 | 0.23 | 0.076 | 185.4772 |  |  | 2016-08-09
5 | SDWS 39 | 2016-07-18 | Surface | 100 | 0.1 | 1 | 0.016 | 0.023 | 0.021 | 6.71 | 4.958 | 70.6757 | 2016-08-09
6 | SDWS 39 | 2016-07-18 | Surface | 135 | 0.135 | 2 | 0.005 | 0.009 | 0.007 | 3.2059 |  |  | 2016-08-09
7 | SDWS 40 | 2016-07-18 | Surface | 100 | 0.1 | 1 | 0.01 | 0.142 | 0.057 | 153.768 | 158.384 | -5.8289 | 2016-08-09
8 | SDWS 40 | 2016-07-18 | Surface | 100 | 0.1 | 2 | 0.011 | 0.151 | 0.061 | 163 |  |  | 2016-08-09
9 | SDWS 50 | 2016-07-18 | Surface | 100 | 0.1 | 1 | 0.003 | 0.088 | 0.031 | 100.322 | 99.349 | 1.9588 | 2016-08-09
10 | SDWS 50 | 2016-07-18 | Surface | 100 | 0.1 | 2 | 0.006 | 0.09 | 0.035 | 98.376 |  |  | 2016-08-09
11 | SDWS 60 | 2016-07-18 | Surface | 100 | 0.1 | 1 | 0.007 | 0.199 | 0.075 | 223.872 | 237.611 | -11.5643 | 2016-08-09
12 | SDWS 60 | 2016-07-18 | Surface | 100 | 0.1 | 2 | 0.013 | 0.228 | 0.088 | 251.35 |  |  | 2016-08-09
13 | SDWS 63 | 2016-07-18 | Surface | 60 | 0.06 | 1 | 0.003 | 0.067 | 0.025 | 125.0133 | 124.2238 | 1.2711 | 2016-08-09
14 | SDWS 63 | 2016-07-18 | Surface | 70 | 0.07 | 2 | 0.002 | 0.076 | 0.028 | 123.4343 |  |  | 2016-08-09
15 | SDWS 65 | 2016-07-18 | Surface | 45 | 0.045 | 1 | 0.004 | 0.053 | 0.021 | 127.4178 | 104.9507 | 42.8145 | 2016-08-09
16 | SDWS 65 | 2016-07-18 | Surface | 55 | 0.055 | 2 | 0.004 | 0.043 | 0.018 | 82.4836 |  |  | 2016-08-09
17 | SDWS 67 | 2016-07-18 | Surface | 60 | 0.06 | 1 | 0.004 | 0.05 | 0.02 | 89.6733 | 89.855 | -0.40436 | 2016-08-09
18 | SDWS 67 | 2016-07-18 | Surface | 60 | 0.06 | 2 | 0.01 | 0.057 | 0.028 | 90.0367 |  |  | 2016-08-09
19 | SDWS 88 | 2016-07-18 | Surface | 100 | 0.1 | 1 | 0.003 | 0.193 | 0.07 | 221.708 | 203.353 | 18.0524 | 2016-08-09
20 | SDWS 88 | 2016-07-18 | Surface | 100 | 0.1 | 2 | 0.007 | 0.166 | 0.064 | 184.998 |  |  | 2016-08-09
21 | SDWS 90 | 2016-07-18 | Surface | 100 | 0.1 | 1 | 0.004 | 0.021 | 0.009 | 20.41 | 19.04 | 14.3908 | 2016-08-09
22 | SDWS 90 | 2016-07-18 | Surface | 100 | 0.1 | 2 | 0 | 0.015 | 0.005 | 17.67 |  |  | 2016-08-09
23 | SDWS 103 | 2016-07-18 | Surface | 100 | 0.1 | 1 | 0.008 | 0.136 | 0.063 | 143.68 | 196.192 | -53.5312 | 2016-08-09
24 | SDWS 103 | 2016-07-18 | Surface | 100 | 0.1 | 2 | 0.014 | 0.238 | 0.115 | 248.704 |  |  | 2016-08-09
25 | SDWS 105 | 2016-07-18 | Surface | 100 | 0.1 | 1 | 0.021 | 0.396 | 0.164 | 431.382 | 476.7843 | -19.0452 | 2016-08-09
26 | SDWS 105 | 2016-07-18 | Surface | 60 | 0.06 | 2 | 0.021 | 0.293 | 0.124 | 522.1867 |  |  | 2016-08-09
27 | SDWS 109 | 2016-07-18 | Surface | 120 | 0.12 | 1 | 0.014 | 0.174 | 0.072 | 154.8267 | 131.9503 | 34.6743 | 2016-08-09
28 | SDWS 109 | 2016-07-18 | Surface | 130 | 0.13 | 2 | 0.005 | 0.127 | 0.049 | 109.0738 |  |  | 2016-08-09
29 | SDWS 110 | 2016-07-18 | Surface | 70 | 0.07 | 1 | 0.01 | 0.307 | 0.111 | 498.1629 | 478.7914 | 8.0918 | 2016-08-09
30 | SDWS 110 | 2016-07-18 | Surface | 70 | 0.07 | 2 | 0.009 | 0.282 | 0.1 | 459.42 |  |  | 2016-08-09
31 | SDWS 117 | 2016-07-18 | Surface | 100 | 0.1 | 1 | 0.004 | 0.067 | 0.028 | 72.486 | 66.788 | 17.0629 | 2016-08-09
32 | SDWS 117 | 2016-07-18 | Surface | 100 | 0.1 | 2 | 0.006 | 0.059 | 0.026 | 61.09 |  |  | 2016-08-09
33 | SDWS 120 | 2016-07-18 | Surface | 100 | 0.1 | 1 | 0.002 | 0.06 | 0.026 | 65.636 | 68.485 | -8.3201 | 2016-08-09
34 | SDWS 120 | 2016-07-18 | Surface | 100 | 0.1 | 2 | 0.003 | 0.066 | 0.029 | 71.334 |  |  | 2016-08-09
35 | SDWS 125S | 2016-07-18 | Surface | 60 | 0.06 | 1 | 0.013 | 0.038 | 0.023 | 47.4833 | 45.4817 | 8.8021 | 2016-08-09
36 | SDWS 125S | 2016-07-18 | Surface | 70 | 0.07 | 2 | -0.002 | 0.024 | 0.007 | 43.48 |  |  | 2016-08-09
37 | SDWS 139 | 2016-07-18 | Surface | 100 | 0.1 | 1 | 0.003 | 0.013 | 0.006 | 11.972 | 12.657 | -10.824 | 2016-08-09
38 | SDWS 139 | 2016-07-18 | Surface | 100 | 0.1 | 2 | 0.005 | 0.016 | 0.008 | 13.342 |  |  | 2016-08-09
39 | SDWS 5340 | 2016-07-18 | Surface | 100 | 0.1 | 1 | 0.003 | 0.057 | 0.022 | 63.036 | 60.872 | 7.11 | 2016-08-09
40 | SDWS 5340 | 2016-07-18 | Surface | 100 | 0.1 | 2 | 0.003 | 0.053 | 0.02 | 58.708 |  |  | 2016-08-09

## Isotopes
Analysis_ID | Sample_ID | Collection Date | Delta 2H (‰) | Delta 18O (‰) | Notes
1 | SDWS P1 | 2016-04-20 | -97.45 | -10.52
25 | SDWS P25 | 2016-04-20 | -94.26 | -9.9
39 | SDWS P39 | 2016-04-20 | -108.11 | -12.15
40 | SDWS P40 | 2016-04-20 | -117.53 | -14.12
50 | SDWS P50 | 2016-04-20 | -91.3 | -9.4
59 | SDWS P59 | 2016-04-20 | -124.96 | -14.92
60 | SDWS P60 | 2016-04-20 | -113.85 | -13.37
63 | SDWS P63 | 2016-04-20 | -88.38 | -9.24
65 | SDWS P65 | 2016-04-20 | -86.9 | -8.94
67 | SDWS P67 | 2016-04-20 | -87.49 | -8.95
88 | SDWS P88 | 2016-04-20 | -110.61 | -13.13
90 | SDWS P90 | 2016-04-20 | -94.75 | -10.21
92 | SDWS P92 | 2016-04-20 | -120.51 | -14.4
103 | SDWS P103 | 2016-04-20 | -106.53 | -12.35
105 | SDWS P105 | 2016-04-20 | -113.86 | -13.4
109 | SDWS P109 | 2016-04-20 | -101.79 | -11.22
110 | SDWS P110 | 2016-04-20 | -117.88 | -14.38
117 | SDWS P117 | 2016-04-20 | -124.85 | -15.56
120 | SDWS P120 | 2016-04-20 | -110.12 | -12.65
139 | SDWS P139 | 2016-04-20 | -116.68 | -13.49
5340 | SDWS P5340 | 2016-04-20 | -85.62 | -8.3
125 S | SDWS P125S | 2016-04-20 | -106.17 | -11.84
27 A | SDWS P27A | 2016-04-20 | -116.14 | -13.88
5340 | SDNWA 5340 | 2016-05-12 12:00 | -81.9 | -8.16
120 | SDNWA 120 | 2016-05-12 12:00 | -97.82 | -11.29
110 | SDNWA 110 | 2016-05-12 12:00 | -103.86 | -11.9
124 | SDNWA 124 | 2016-05-12 12:00 | -95.79 | -10.48
98 | SDNWA 98 | 2016-05-12 12:00 | -92.55 | -10.45
112 | SDNWA 112 | 2016-05-12 12:00 | -103.39 | -12.27
90 | SDNWA 90 | 2016-05-12 12:00 | -91.74 | -9.58
117 | SDNWA 117 | 2016-05-12 12:00 | -109.87 | -12.41
105 | SDNWA 105 | 2016-05-12 12:00 | -99.17 | -10.96
2 | SDNWA 2 | 2016-05-12 12:00 | -93.13 | -10.19
139 | SDNWA 139 | 2016-05-12 12:00 | -103.58 | -11.58
1 B | SDNWA 1B | 2016-05-12 12:00 | -94.05 | -10.22
125 S | SDNWA 125S | 2016-05-12 12:00 | -94.99 | -10.24
15 | SDNWA 15 | 2016-05-12 12:00 | -113.61 | -13.3
103 | SDNWA 103 | 2016-05-12 12:00 | -93.57 | -10.26
109 | SDNWA 109 | 2016-05-12 12:00 | -95.62 | -10.04
88 | SDNWA 88 | 2016-05-12 12:00 | -103.5 | -11.15
92 | SDNWA 92 | 2016-05-13 12:00 | -105.18 | -10.75
71 | SDNWA 71 | 2016-05-13 12:00 | -80.73 | -8.12
50 | SDNWA 50 | 2016-05-13 12:00 | -88.77 | -9.68
41 | SDNWA 41 | 2016-05-13 12:00 | -110.52 | -12.43
60 | SDNWA 60 | 2016-05-13 12:00 | -108.87 | -11.98
59 | SDNWA 59 | 2016-05-13 12:00 | -107.2 | -12.02
56 | SDNWA 56 | 2016-05-13 12:00 | -103.17 | -11.27
37 | SDNWA 37 | 2016-05-13 12:00 | -105.85 | -11.03
39 | SDNWA 39 | 2016-05-13 12:00 | -100.63 | -10.36
65 | SDNWA 65 | 2016-05-13 12:00 | -85.85 | -8.31
40 | SDNWA 40 | 2016-05-13 12:00 | -108.35 | -12.11
35 | SDNWA 35 | 2016-05-13 12:00 | -79.34 | -7.25
25 | SDNWA 25 | 2016-05-13 12:00 | -88.14 | -9.24
27 A | SDNWA 27a | 2016-05-13 12:00 | -113.13 | -15.03
79 | SDNWA 79 | 2016-05-13 12:00 | -83.69 | -8.63
63 | SDNWA 63 | 2016-05-13 12:00 | -81.67 | -8.3
67 | SDNWA 67 | 2016-05-13 12:00 | -81.73 | -8.31
90 | SDNWA 90 | 2016-07-18 12:00 | -85.67 | -8.08
71 | SDNWA 71 | 2016-07-18 12:00 | -74.78 | -6.31 | No Water Smpl Match
88 | SDNWA 88 | 2016-07-18 12:00 | -83.29 | -7.26
117 | SDNWA 117 | 2016-07-18 12:00 | -80.11 | -6.64
105 | SDNWA 105 | 2016-07-18 12:00 | -76.73 | -5.47
1 | SDNWA 1 | 2016-07-18 12:00 | -86.74 | -8.19
15 | SDNWA 15 | 2016-07-18 12:00 | -101.64 | -10.57 | No Water Smpl Match
98 | SDNWA 98 | 2016-07-18 12:00 | -85.65 | -7.26 | No Water Smpl Match
110 | SDNWA 110 | 2016-07-18 12:00 | -82.36 | -6.55
2 | SDNWA 2 | 2016-07-18 12:00 | -77.45 | -5.99 | No Water Smpl Match
125 S | SDNWA 125S | 2016-07-18 12:00 | -83.89 | -7.46
120 | SDNWA 120 | 2016-07-18 12:00 | -81.62 | -7.04
124 | SDNWA 124 | 2016-07-18 12:00 | -74.12 | -6.37 | No Water Smpl Match
79 | SDNWA 79 | 2016-07-18 12:00 | -74.75 | -6.83 | No Water Smpl Match
109 | SDNWA 109 | 2016-07-18 12:00 | -88.43 | -8.89
139 | SDNWA 139 | 2016-07-18 12:00 | -80.27 | -6.29
103 | SDNWA 103 | 2016-07-18 12:00 | -78.2 | -6.53
41 | SDNWA 41 | 2016-07-19 12:00 | -79.42 | -6.67 | No Water Smpl Match
56 | SDNWA 56 | 2016-07-19 12:00 | -85.13 | -7.98
60 | SDNWA 60 | 2016-07-19 12:00 | -90.38 | -8.84
25 | SDNWA 25 | 2016-07-19 12:00 | -77.55 | -6.84
35 | SDNWA 35 | 2016-07-19 12:00 | -75.6 | -6.53 | No Water Smpl Match
5340 | SDNWA 5340 | 2016-07-19 12:00 | -78.4 | -7.2
50 | SDNWA 50 | 2016-07-19 12:00 | -83.76 | -7.44
63 | SDNWA 63 | 2016-07-19 12:00 | -79.09 | -6.76
65 | SDNWA 65 | 2016-07-19 12:00 | -74.22 | -6.77
37 | SDNWA 37 | 2016-07-19 12:00 | -82.57 | -6.65 | No Water Smpl Match
40 | SDNWA 40 | 2016-07-19 12:00 | -86.7 | -7.65
67 | SDNWA 67 | 2016-07-19 12:00 | -79.52 | -7.04
39 | SDNWA 39 | 2016-07-19 12:00 | -76.1 | -5.41
4737 | SDNWA 4737 | 2016-07-21 | -74.06 | -5.15 | These IDs don't match the current SDWS map, but there may be a key to match IDs somewhere?
3409 | SDNWA 3409 | 2016-07-21 12:00 | -87.37 | -8.16 | These IDs don't match the current SDWS map, but there may be a key to match IDs somewhere?
6992 | SDNWA 6992 | 2016-07-21 12:00 | -70.06 | -5.38 | These IDs don't match the current SDWS map, but there may be a key to match IDs somewhere?
4585 | SDNWA 4585 | 2016-07-21 12:00 | -69.28 | -5.2 | These IDs don't match the current SDWS map, but there may be a key to match IDs somewhere?
3276 | SDNWA 3276 | 2016-07-21 12:00 | -81.23 | -7.56 | These IDs don't match the current SDWS map, but there may be a key to match IDs somewhere?
4443 | SDNWA 4443 | 2016-07-21 12:00 | -87.96 | -8.31 | These IDs don't match the current SDWS map, but there may be a key to match IDs somewhere?
4233 | SDNWA 4233 | 2016-07-21 12:00 | -80.75 | -7.14 | These IDs don't match the current SDWS map, but there may be a key to match IDs somewhere?
4846 | SDNWA 4846 | 2016-07-21 12:00 | -74.14 | -5.84 | These IDs don't match the current SDWS map, but there may be a key to match IDs somewhere?
3269 | SDNWA 3269 | 2016-07-21 12:00 | -96.11 | -10.57 | These IDs don't match the current SDWS map, but there may be a key to match IDs somewhere?
6472 | SDNWA 6472 | 2016-07-21 12:00 | -70.51 | -5.34 | These IDs don't match the current SDWS map, but there may be a key to match IDs somewhere?
4863 | SDNWA 4863 | 2016-07-21 12:00 | -72.44 | -5.67 | These IDs don't match the current SDWS map, but there may be a key to match IDs somewhere?
4815 | SDNWA 4815 | 2016-07-21 12:00 | -71 | -5.05 | These IDs don't match the current SDWS map, but there may be a key to match IDs somewhere?

## Methods
Method ID | Analyte | Units | Method Limits | Filtering | Method Information | SmartChem Method ID and EPA Method Criteria
NH3K | Ammonia | mg/L N | 0.01 to 2.00 mg/L | Filter Raw water with 0.45µm nylon syringe filter. Then preserved with H2SO4 to a pH < 2 | The sample is buffered at a pH of 9.5 with a borate buffer in order to decrease the hydrolysis of cyanates and organic nitrogen compounds, and is distilled into a 2 % solution of boric acid. Ammonia reacts with alkaline phenol and then hypochlorite to form indophenol blue (Berthelot reaction). The amount of color developed is proportional to the concentration of ammonia. The color is further intensified through the addition of sodium nitroprusside and measured colorimetrically at 630 nm. | SC 170 & 200 Ammonia AMM-001-A, EPA 350.1 (May 2011)
WNO3 | Nitrate and Nitrite (also known as total oxidized nitrogen TON - or (NOx)-1 ) | mg/L N | 0.02 tp 2.00 mg/L | Filter Raw water with 0.45µm nylon syringe filter. | This method determines the combined nitrate (NO3)1- + nitrite (NO2)1- present in the sample. This sum is also known as total oxidized nitrogen (TON) and also referred to as (NOx)1-. Nitrate is reduced to nitrite by passage of a sample through an open tubular copperized cadmium redactor (OTCR). The resulting nitrate plus any nitrite originally present in the sample is then determined as NO2 by diazotizing with sulfanilamide followed by coupling with N-(1-naphthyl)-ethylenediamine dihydrochloride to form a highly colored azo dye, which is measured colorimetrically at 520 or 550 nm. The color system obeys Beer’s Law up to 0.180 mg/L NO2/L in a 10 mm cell at 543 nm. Nitrate concentrations are determined by subtracting the nitrite concentrations determined by SMARTCHEM® 170/200 Method NO2-001-A (Rev: May 2011) from the TON-(NOx) determined by this method, or by determining the nitrite concentration by analyzing the sample without the reduction step. | SC 170 & 200 Nitrate-Nitrite NO3-001-A, by Cadmium Coil, EPA 353.2 (May 2011)
WNO2 | Nitrite | mg/L NO2- | 0.01 to 1.00 mg/L | Filter Raw water with 0.45µm nylon syringe filter. | This method determines nitrite, NO2-, present in the sample only using the nitrate-nitrite open tubular cadmium reductor coil (OTCR) method without passing the sample through the OTCR coil. Nitrite is determined by the diazotizing with sulfanilamide followed by coupling with N-(1-naphthyl)- ethylenediamine dihydrochloride to form a highly colored azo dye, which is measured colorimetrically at 543, 550 or 520 nm. | SC 170 & 200 Nitrite NO2-001-A, EPA 353.2 and SM 4500 NO3-F (May 2011)
WP1W | Soluble Reactive Phosphorus | mg/L P | 0.01 to 1.00 mg/L | Filter Raw water with 0.45µm nylon syringe filter. | Analysis is preformed within 24 hrs of sampling and includes ammonium molybdate and antimony potassium tartrate react in an acid medium with dilute solutions of phosphorus to form an antimony-phospho-molybdate complex. This complex is reduced to an intensely blue-colored complex by ascorbic acid. The color measured at 880 or 660 nm is proportional to the phosphorus concentration. Only orthophosphate forms a blue color in this test. | SC 170 & 200 Phosphorus PHO-001-A, EPA 365.1 (May 2011)
SULF | Sulfate | mg/L SO₄²- | 10 to 80 mg/L | Filter Raw water with 0.45µm nylon syringe filter. | Sulfate ion is converted to a barium sulfate suspension under controlled conditions. A solution containing glycerin and sodium chloride is added to stabilize the suspension and minimize interferences. The resulting turbidity is determined at 420 nm and compared to a curve prepared from standard sulfate solutions. | SC 170 & 200 Sulfate SUL-001-A, SM 426C 10-40 mg-L (May 2011)
WP3D | Total Dissolved Phosphorus and Total Phosphorus | mg/L P | 0.01 to 1.00 mg/L | TP = Raw Water TDP = Filter raw water with a 0.45µm nylon syringe filter | The TDP and TP methods involves an autoclave pre-treatment using acid persulfate solutions to break down dissolved organic and particulate phosphorus. Total Phosphorus (TP) – All of the phosphorus present in the sample regardless of forms. Dissolved phosphorus (TDP) – All of the forms present in the filtrate of a sample filtered through a phosphorus-free filter (0.45 micron pore size). This method is the same as the SRP, but the standards have gone through the same autoclave pre-treatment. Ammonium molybdate and antimony potassium tartrate react in an acid medium with dilute solutions of phosphorus to form an antimony-phospho-molybdate complex. This complex is reduced to an intensely blue-colored complex by ascorbic acid. The color measured at 880 or 660 nm is proportional to the phosphorus concentration. Only orthophosphate forms a blue color in this test. Polyphosphates (and some organic phosphorus compounds) may be converted to the orthophosphate form by manual sulfuric acid hydrolysis. Organic phosphorus compounds may be converted to the orthophosphate form by manual persulfate digestion. | SC 170 & 200 Phosphorus PHO-001-B, EPA 365.1 (May 2015)
TNAK | Total Nitrogen and Total Dissolved Nitrogen | mg/L N | 0.02 to 5.00 mg/L | TN = Raw Water TDN = Filter raw water with a 0.45µm nylon syringe filter | All forms of nitrogen are converted to nitrate using a potassium persulfate NaOH digestion process. The digested sample is then analyzed via SmartChem for its combined nitrate + nitrite content. The result generated is considered Total Nitrogen. TKN is determined by subtracting the predetermined nitrate + nitrite value of the undigested water (WNO3). Nitrate + nitrite concentrations are determined by subtracting the nitrite concentrations determined by SmartChem method (WNO2). If the initial sample has high DOC levels (slight yellow colouration) the sample will be diluted prior to digestion of the sample. | SC Total Kjeldahl and Dissolved Nitrogen 2022N-1106
UREA | Urea | mg/L CH4N2O | 0 to 5 mg/L | Filter Raw water with 0.45µm nylon syringe filter. | Measuring urea concentrations in the range between 0 and 5 mg/L. Urea reacts with phenol to form a yellow colored product (indophenol yellow) that can be determined spectrophotometrically. | SC 170 & 200 Urea (Low Range) URE-002-A (May 2012)