## Results
Pond | Date | Time | Temp_C | pH | SpCond_uS_cm | DO_mg_L | SRP_mg_L | TDP_mg_L | TP_mg_L | NH3_mg_L | UREA_mg_L | NO3_mg_L | TDN_mg_L | TN_mg_L | Sulfate_mg_L | Delta2H_‰ | Delta18O_‰ | Chla_ug_L | Alkalinity_mg_L | Notes
1 | 2021-05-13 |  | 16.2 | 8.47 | 3662 |  | 0.0171 | 0.064 | 0.2485 | 0.08525 | 0.39515 | 0.00925 | 2.463 | 3.191 | 411.08 |  |  | 35.8446
25 | 2021-05-13 |  | 20.1 | 8.77 | 4680 |  | 0.018 | 0.092 | 0.6505 | 0.1392 | 0.4097 | 0.0024 | 5.107 | 5.0905 | 614.615 |  |  | 106.1529
50 | 2021-05-13 |  | 14.9 | 8.62 | 7371 |  | 0.019125 | 0.068 | 0.439 | 0.3347 | 0.3869 | 0.0266 | 4.087 | 4.985 | 979.385 |  |  | 98.1775
60 | 2021-05-13 |  | 10.5 | 6.35 | 507 |  | 0.0345 | 0.0845 | 0.1175 | 0.02955 | 0.55435 | 0.0032 | 2.14 | 2.3315 | 90.595 |  |  | 6.1935
65 | 2021-05-14 |  | 15.8 | 9.05 | 8011 |  | 0.01755 | 0.634 | 0.6775 | 0.2827 | 0.4035 | 0.00875 | 5.6485 | 6.8855 | 922.215 |  |  | 70.821
67 | 2021-05-14 |  | 15.1 | 8.77 | 8182 |  | 0.01625 | 0.0915 | 0.544 | 0.30725 | 0.3436 | 0.02865 | 5.387 | 6.613 | 1215.675 |  |  | 95.1559
88 | 2021-05-14 |  | 17.3 | 8.4 | 983 |  | 0.1067 | 0.1005 | 0.5345 | 0.0429 | 0.4953 | 0.00515 | 2.2515 | 2.539 | 344.17 |  |  | 11.7703
90 | 2021-05-14 |  | 17.1 | 8.61 | 3748 |  | 0.016 | 0.1785 | 0.215 | 0.0656 | 0.2354 | 0.0231 | 3.0065 | 3.387 | 770.475 |  |  | 41.11
109 | 2021-05-13 |  | 19.3 | 9.01 | 2137 |  | 0.4951 | 0.0725 | 0.3345 | 0.0523 | 0.40345 | 0.00875 | 1.6555 | 1.641 | 655.18 |  |  | 10.0211
5340 | 2021-05-14 |  | 15.2 | 9.11 | 6930 |  | 0.0166 | 0.0425 | 0.183 | 0.1811 | 0.2618 | 0.0267 | 4.616 | 6.6445 | 1294.87 |  |  | 75.1891
1 | 2021-07-15 |  | 23.71 | 8.13 | 4096 |  | 0.02015 | 0.024734 | 0.16121 | -0.0595 | 0.1991 | 0.007025 | 4.379 | 4.7875 | 1410.39 |  |  | 98.1775 |  | YSI in lab
25 | 2021-07-15 |  | 23.66 | 8.13 | 5681 |  | 0.0233 | 0.054792 | 0.46143 | -0.028 | 0.5824 | 0.000725 | 7.622 | 10.189 | 1032.81 |  |  | 141.8702 |  | YSI in lab
50 | 2021-07-15 |  | 23.57 | 7.92 | 8451 |  | 0.0241 | 0.036578 | 0.16526 | 0.945 | 0.60535 | 0.02175 | 7.8075 | 9.235 | 1741.525 |  |  | 54.7885 |  | YSI in lab
65 | 2021-07-15 |  | 24.02 | 8.28 | 9766 |  | 0.01575 | 0.061934 | 0.27942 | 0.0805 | 0.466 | 0.0125 | 8.3075 | 10.4485 | 2104.475 |  |  | 211.4421 |  | YSI in lab
67 | 2021-07-15 |  | 23.89 | 8.22 | 10275 |  | 0.020725 | 0.058482 | 0.26275 | 0.117 | 0.53325 | 0.0329 | 8.59 | 11.4155 | 2093.36 |  |  | 169.6944 |  | YSI in lab
90 | 2021-07-15 |  | 23.78 | 8.17 | 3941 |  | 0.025 | 0.02146 | 0.075028 | -0.0545 | 0.2679 | 0.0109 | 3.6905 | 4.522 | 869.025 |  |  | 58.132 |  | YSI in lab
109 | 2021-07-16 |  | 5.57 | 7.69 | 3514 |  | 0.60595 | 0.3568 | 0.43935 | 0.1141 | 0.5481 | -0.002925 | 5.4945 | 6.183 | 763.39 |  |  | 14.4229 |  | YSI in lab following day
5340 | 2021-07-15 |  | 23.71 | 8.29 | 7801 |  | 0.014625 | 0.031698 | 0.20431 | -0.0725 | 0.2781 | 0.0025 | 5.755 | 7.2545 | 1316.81 |  |  | 106.8407 |  | YSI in lab
125 S | 2021-07-15 |  | 23.78 | 8.05 | 6198 |  | 0.020525 | 0.042114 | 0.35299 | -0.03 | 0.44305 | 0.006975 | 5.583 | 6.92 | 1254.675 |  |  | 228.8538 |  | YSI in lab
1 | 2021-10-13 |  |  | 8.02 | 4884 |  | 0.0168 | 0.0635 | 0.305 | -0.0765 | 0.466 | 0.0546 | 5.153 | 6.7915 | 965.78 |  |  | 129.5194 |  | YSI in lab following day
25 | 2021-10-13 |  |  | 8.24 | 7282 |  | 0.01995 | 0.1665 | 1.65 | 0.0075 | 0.47645 | 0.07105 | 9.223 | 12.2225 | 1681.73 |  |  | 524.3765 |  | YSI in lab following day
50 | 2021-10-13 |  |  | 8.33 | 10552 |  | 0.0183 | 0.068 | 0.646 | 0.9885 | 0.45345 | 0.0376 | 8.2105 | 10.6095 | 2331.695 |  |  | 142.1294 |  | YSI in lab following day
65 | 2021-10-13 |  |  | 8.36 | 12261 |  | 0.022325 | 0.10825 | 0.8095 | 0.0765 | 0.4911 | 0.045 | 9.224 | 13.5735 | 2095.77 |  |  | 205.2182 |  | YSI in lab following day
67 | 2021-10-13 |  |  | 8.34 | 13382 |  | 0.0252 | 0.113 | 0.8285 | 0.1815 | 0.60535 | 0.08555 | 9.3255 | 13.882 | 2347.295 |  |  | 176.7 |  | YSI in lab following day
90 | 2021-10-13 |  |  | 8.1 | 4346 |  | 0.015 | 0.0515 | 0.203 | -0.0905 | 0.28215 | 0.02335 | 4.237 | 6.0225 | 920.01 |  |  | 50.998 |  | YSI in lab following day
5340 | 2021-10-13 |  |  | 8.4 | 8914 |  | 0.01455 | 0.085 | 0.618 | -0.077 | 0.32715 | 0.0267 | 6.1965 | 10.4215 | 1835.905 |  |  | 303.7647 |  | YSI in lab following day
125 S | 2021-10-13 |  |  | 8.18 | 8787 |  | 0.0212 | 0.129 | 1.3205 | -0.0125 | 0.689 | 0.0737 | 7.804 | 10.0555 | 1573.735 |  |  | 391.3867 |  | YSI in lab following day

## RawData
SampleID | Concentration | DuplicateAVG | Abs | Dil Ratio | Manual Dil | Flags | Recovery_PRD | Position | SampleType | RunTime | RunDate | Method | CalEquation | R2 | Notes
MQ | 0.0112 |  | 0.001 | 1 | 1 |  | 0 | ST-3 | 3 | 4:22:32 PM | 2021-05-14 | WP1W | 2.2502x + 0.0091 | 0.9995
STND | 0.5245 |  | 0.229 | 1 | 1 |  | 104.89 | ST-2 | 3 | 4:22:50 PM | 2021-05-14 | WP1W | 2.2502x + 0.0091 | 0.9995
P 1 May 13 | 0.0193 | 0.0171 | 0.0046 | 1 | 1 |  | 0 | 1 | 0 | 4:23:44 PM | 2021-05-14 | WP1W | 2.2502x + 0.0091 | 0.9995
P 1 May 13_Dup | 0.0159 |  | 0.0031 | 1 | 1 |  | 19.17 | 1 | 0 | 4:24:02 PM | 2021-05-14 | WP1W | 2.2502x + 0.0091 | 0.9995
P 1 May 13 | 0.0185 |  | 0.0042 | 1 | 1 |  | 0 | 1 | 0 | 4:52:00 PM | 2021-05-14 | WP1W | 2.2502x + 0.0091 | 0.9995
P 1 May 13_Dup | 0.0147 |  | 0.0025 | 1 | 1 |  | 23.06 | 1 | 0 | 4:52:18 PM | 2021-05-14 | WP1W | 2.2502x + 0.0091 | 0.9995
P 25 May 13 | 0.0157 | 0.018 | 0.003 | 1 | 1 |  | 0 | 2 | 0 | 4:24:56 PM | 2021-05-14 | WP1W | 2.2502x + 0.0091 | 0.9995
P 25 May 13_Dup | 0.0188 |  | 0.0044 | 1 | 1 |  | -18.25 | 2 | 0 | 4:25:14 PM | 2021-05-14 | WP1W | 2.2502x + 0.0091 | 0.9995
P 25 May 13 | 0.0199 |  | 0.0048 | 1 | 1 |  | 0 | 2 | 0 | 4:53:12 PM | 2021-05-14 | WP1W | 2.2502x + 0.0091 | 0.9995
P 25 May 13_Dup | 0.0176 |  | 0.0038 | 1 | 1 |  | 12.01 | 2 | 0 | 4:53:30 PM | 2021-05-14 | WP1W | 2.2502x + 0.0091 | 0.9995
P 50 May 13 | 0.02 | 0.019125 | 0.0048 | 1 | 1 |  | 0 | 3 | 0 | 4:26:08 PM | 2021-05-14 | WP1W | 2.2502x + 0.0091 | 0.9995
P 50 May 13_Dup | 0.0166 |  | 0.0034 | 1 | 1 |  | 18.47 | 3 | 0 | 4:26:26 PM | 2021-05-14 | WP1W | 2.2502x + 0.0091 | 0.9995
P 50 May 13 | 0.0212 |  | 0.0054 | 1 | 1 |  | 0 | 3 | 0 | 4:54:24 PM | 2021-05-14 | WP1W | 2.2502x + 0.0091 | 0.9995
P 50 May 13_Dup | 0.0187 |  | 0.0043 | 1 | 1 |  | 12.4 | 3 | 0 | 4:54:42 PM | 2021-05-14 | WP1W | 2.2502x + 0.0091 | 0.9995
P 60 May 13 | 0.0344 | 0.0345 | 0.0112 | 1 | 1 |  | 0 | 4 | 0 | 4:27:20 PM | 2021-05-14 | WP1W | 2.2502x + 0.0091 | 0.9995
P 60 May 13_Dup | 0.0346 |  | 0.0114 | 1 | 1 |  | -0.65 | 4 | 0 | 4:27:38 PM | 2021-05-14 | WP1W | 2.2502x + 0.0091 | 0.9995
P 65 May 14 | 0.0193 | 0.01755 | 0.0046 | 1 | 1 |  | 0 | 5 | 0 | 4:28:32 PM | 2021-05-14 | WP1W | 2.2502x + 0.0091 | 0.9995
P 65 May 14_Dup | 0.0155 |  | 0.0028 | 1 | 1 |  | 22.01 | 5 | 0 | 4:28:50 PM | 2021-05-14 | WP1W | 2.2502x + 0.0091 | 0.9995
P 65 May 14 | 0.0196 |  | 0.0047 | 1 | 1 |  | 0 | 5 | 0 | 4:55:36 PM | 2021-05-14 | WP1W | 2.2502x + 0.0091 | 0.9995
P 65 May 14_Dup | 0.0158 |  | 0.003 | 1 | 1 |  | 21.59 | 5 | 0 | 4:55:54 PM | 2021-05-14 | WP1W | 2.2502x + 0.0091 | 0.9995
P 67 May 14 | 0.0164 | 0.01625 | 0.0032 | 1 | 1 |  | 0 | 6 | 0 | 4:29:44 PM | 2021-05-14 | WP1W | 2.2502x + 0.0091 | 0.9995
P 67 May 14_Dup | 0.0161 |  | 0.0032 | 1 | 1 |  | 1.38 | 6 | 0 | 4:30:02 PM | 2021-05-14 | WP1W | 2.2502x + 0.0091 | 0.9995
MQ | 0.0128 |  | 0.0016 | 1 | 1 |  | 0 | ST-3 | 3 | 4:35:44 PM | 2021-05-14 | WP1W | 2.2502x + 0.0091 | 0.9995
STND | 0.5407 |  | 0.2362 | 1 | 1 |  | 108.13 | ST-2 | 3 | 4:36:02 PM | 2021-05-14 | WP1W | 2.2502x + 0.0091 | 0.9995
P 88 May 14 | 0.1075 | 0.1067 | 0.0438 | 1 | 1 |  | 0 | 7 | 0 | 4:30:56 PM | 2021-05-14 | WP1W | 2.2502x + 0.0091 | 0.9995
P 88 May 14_Dup | 0.1059 |  | 0.043 | 1 | 1 |  | 1.48 | 7 | 0 | 4:31:14 PM | 2021-05-14 | WP1W | 2.2502x + 0.0091 | 0.9995
P 90 May 14 | 0.0168 | 0.016 | 0.0034 | 1 | 1 |  | 0 | 8 | 0 | 4:32:08 PM | 2021-05-14 | WP1W | 2.2502x + 0.0091 | 0.9995
P 90 May 14_Dup | 0.0152 |  | 0.0028 | 1 | 1 |  | 9.83 | 8 | 0 | 4:32:26 PM | 2021-05-14 | WP1W | 2.2502x + 0.0091 | 0.9995
P 109 May 13 | 0.5071 | 0.4951 | 0.2214 | 1 | 1 |  | 0 | 9 | 0 | 4:33:20 PM | 2021-05-14 | WP1W | 2.2502x + 0.0091 | 0.9995
P 109 May 13_Dup | 0.4831 |  | 0.2106 | 1 | 1 |  | 4.86 | 9 | 0 | 4:33:38 PM | 2021-05-14 | WP1W | 2.2502x + 0.0091 | 0.9995
P 5340 May 14 | 0.0159 | 0.0166 | 0.0031 | 1 | 1 |  | 0 | 10 | 0 | 4:34:32 PM | 2021-05-14 | WP1W | 2.2502x + 0.0091 | 0.9995
P 5340 May 14_Dup | 0.0173 |  | 0.0036 | 1 | 1 |  | -8.14 | 10 | 0 | 4:34:50 PM | 2021-05-14 | WP1W | 2.2502x + 0.0091 | 0.9995
MQ | 0.0093 |  | 0.0001 | 1 | 1 | >< | 0 | ST-3 | 3 | 4:56:48 PM | 2021-05-14 | WP1W | 2.2502x + 0.0091 | 0.9995
STND | 0.5394 |  | 0.2357 | 1 | 1 |  | 107.88 | ST-2 | 3 | 4:57:06 PM | 2021-05-14 | WP1W | 2.2502x + 0.0091 | 0.9995
MQ | 0.0313 |  | 0.0122 | 1 | 1 |  | 0 | ST-3 | 3 | 3:21:02 PM | 2021-05-14 | WNH3 | 1.9982x + 0.0069 | 0.9998
STND | 1.0098 |  | 0.5019 | 1 | 1 |  | 100.98 | ST-2 | 3 | 3:21:20 PM | 2021-05-14 | WNH3 | 1.9982x + 0.0069 | 0.9998
P 1 May 13 | 0.0837 | 0.08525 | 0.0384 | 1 | 1 |  | 0 | 1 | 0 | 3:22:51 PM | 2021-05-14 | WNH3 | 1.9982x + 0.0069 | 0.9998
P 1 May 13_Dup | 0.0868 |  | 0.04 | 1 | 1 |  | -3.75 | 1 | 0 | 3:23:09 PM | 2021-05-14 | WNH3 | 1.9982x + 0.0069 | 0.9998
P 25 May 13 | 0.1352 | 0.1392 | 0.0642 | 1 | 1 |  | 0 | 2 | 0 | 3:24:39 PM | 2021-05-14 | WNH3 | 1.9982x + 0.0069 | 0.9998
P 25 May 13_Dup | 0.1432 |  | 0.0682 | 1 | 1 |  | -5.74 | 2 | 0 | 3:24:57 PM | 2021-05-14 | WNH3 | 1.9982x + 0.0069 | 0.9998
P 50 May 13 | 0.3424 | 0.3347 | 0.1679 | 1 | 1 |  | 0 | 3 | 0 | 3:26:27 PM | 2021-05-14 | WNH3 | 1.9982x + 0.0069 | 0.9998
P 50 May 13_Dup | 0.327 |  | 0.1602 | 1 | 1 |  | 4.6 | 3 | 0 | 3:26:45 PM | 2021-05-14 | WNH3 | 1.9982x + 0.0069 | 0.9998
P 60 May 13 | 0.0249 | 0.02955 | 0.009 | 1 | 1 |  | 0 | 4 | 0 | 3:28:15 PM | 2021-05-14 | WNH3 | 1.9982x + 0.0069 | 0.9998
P 60 May 13_Dup | 0.0219 |  | 0.0075 | 1 | 1 |  | 12.81 | 4 | 0 | 3:28:33 PM | 2021-05-14 | WNH3 | 1.9982x + 0.0069 | 0.9998
P 60 May 13 | 0.0469 |  | 0.02 | 1 | 1 |  | 0 | 4 | 0 | 4:02:27 PM | 2021-05-14 | WNH3 | 1.9982x + 0.0069 | 0.9998
P 60 May 13_Dup | 0.0245 |  | 0.0088 | 1 | 1 |  | 62.71 | 4 | 0 | 4:02:45 PM | 2021-05-14 | WNH3 | 1.9982x + 0.0069 | 0.9998
P 65 May 14 | 0.2823 | 0.2827 | 0.1378 | 1 | 1 |  | 0 | 5 | 0 | 3:30:03 PM | 2021-05-14 | WNH3 | 1.9982x + 0.0069 | 0.9998
P 65 May 14_Dup | 0.2831 |  | 0.1382 | 1 | 1 |  | -0.28 | 5 | 0 | 3:30:21 PM | 2021-05-14 | WNH3 | 1.9982x + 0.0069 | 0.9998
P 67 May 14 | 0.3138 | 0.30725 | 0.1536 | 1 | 1 |  | 0 | 6 | 0 | 3:31:51 PM | 2021-05-14 | WNH3 | 1.9982x + 0.0069 | 0.9998
P 67 May 14_Dup | 0.3007 |  | 0.147 | 1 | 1 |  | 4.29 | 6 | 0 | 3:32:09 PM | 2021-05-14 | WNH3 | 1.9982x + 0.0069 | 0.9998
P 88 May 14 | 0.0459 |  | 0.0195 | 1 | 1 |  | 0 | 7 | 0 | 3:33:39 PM | 2021-05-14 | WNH3 | 1.9982x + 0.0069 | 0.9998
P 88 May 14_Dup | 0.0559 |  | 0.0245 | 1 | 1 |  | -19.64 | 7 | 0 | 3:33:57 PM | 2021-05-14 | WNH3 | 1.9982x + 0.0069 | 0.9998
P 88 May 14 | 0.0439 | 0.0429 | 0.0185 | 1 | 1 |  | 0 | 7 | 0 | 4:04:15 PM | 2021-05-14 | WNH3 | 1.9982x + 0.0069 | 0.9998
P 88 May 14_Dup | 0.0419 |  | 0.0175 | 1 | 1 |  | 4.66 | 7 | 0 | 4:04:33 PM | 2021-05-14 | WNH3 | 1.9982x + 0.0069 | 0.9998
P 90 May 14 | 0.0673 |  | 0.0302 | 1 | 1 |  | 0 | 8 | 0 | 3:35:27 PM | 2021-05-14 | WNH3 | 1.9982x + 0.0069 | 0.9998
P 90 May 14_Dup | 0.0809 |  | 0.037 | 1 | 1 |  | -18.35 | 8 | 0 | 3:35:45 PM | 2021-05-14 | WNH3 | 1.9982x + 0.0069 | 0.9998
MQ | 0.0353 |  | 0.0142 | 1 | 1 |  | 0 | ST-3 | 3 | 3:42:39 PM | 2021-05-14 | WNH3 | 1.9982x + 0.0069 | 0.9998
STND | 1.0935 |  | 0.5438 | 1 | 1 |  | 109.35 | ST-2 | 3 | 3:42:57 PM | 2021-05-14 | WNH3 | 1.9982x + 0.0069 | 0.9998
P 90 May 14 | 0.0647 | 0.0656 | 0.0289 | 1 | 1 |  | 0 | 8 | 0 | 4:06:03 PM | 2021-05-14 | WNH3 | 1.9982x + 0.0069 | 0.9998
P 90 May 14_Dup | 0.0665 |  | 0.0298 | 1 | 1 |  | -2.74 | 8 | 0 | 4:06:21 PM | 2021-05-14 | WNH3 | 1.9982x + 0.0069 | 0.9998
P 109 May 13 | 0.0503 | 0.0523 | 0.0217 | 1 | 1 |  | 0 | 9 | 0 | 3:37:15 PM | 2021-05-14 | WNH3 | 1.9982x + 0.0069 | 0.9998
P 109 May 13_Dup | 0.0543 |  | 0.0237 | 1 | 1 |  | -7.64 | 9 | 0 | 3:37:33 PM | 2021-05-14 | WNH3 | 1.9982x + 0.0069 | 0.9998
P 5340 May 14 | 0.175 | 0.1811 | 0.0841 | 1 | 1 |  | 0 | 10 | 0 | 3:39:03 PM | 2021-05-14 | WNH3 | 1.9982x + 0.0069 | 0.9998
P 5340 May 14_Dup | 0.1872 |  | 0.0902 | 1 | 1 |  | -6.73 | 10 | 0 | 3:39:21 PM | 2021-05-14 | WNH3 | 1.9982x + 0.0069 | 0.9998
MQ | 0.0323 |  | 0.0127 | 1 | 1 |  | 0 | ST-3 | 3 | 4:07:51 PM | 2021-05-14 | WNH3 | 1.9982x + 0.0069 | 0.9998
STND | 1.0452 |  | 0.5196 | 1 | 1 |  | 104.52 | ST-2 | 3 | 4:08:09 PM | 2021-05-14 | WNH3 | 1.9982x + 0.0069 | 0.9998
MQ | -0.042 |  | -0.0098 | 1 | 1 | INV,><,LL | 0 | ST-3 | 3 | 1:47:26 PM | 2021-05-19 | TNAK | 4.2535x - 0.0002 | 0.9995
STND | 2.523 |  | 0.5932 | 1 | 1 |  | 100.92 | ST-2 | 3 | 1:48:38 PM | 2021-05-19 | TNAK | 4.2535x - 0.0002 | 0.9995
TDN - P 1 | 2.512 | 2.463 | 0.5906 | 1 | 1 |  | 0 | 7 | 0 | 2:04:14 PM | 2021-05-19 | TNAK | 4.2535x - 0.0002 | 0.9995
TDN - P 1 _Dup | 2.414 |  | 0.5675 | 1 | 1 |  | 3.99 | 7 | 0 | 2:05:26 PM | 2021-05-19 | TNAK | 4.2535x - 0.0002 | 0.9995
TDN - P 25 | 4.764 |  | 1.12 | 1 | 1 | LH | 0 | 8 | 0 | 2:06:38 PM | 2021-05-19 | TNAK | 4.2535x - 0.0002 | 0.9995
TDN - P 25 _Dup | 4.672 |  | 1.0985 | 1 | 1 | LH | 1.94 | 8 | 0 | 2:07:50 PM | 2021-05-19 | TNAK | 4.2535x - 0.0002 | 0.9995
TDN - P 25 | 5.127 | 5.107 | 0.4018 | 3 | 1 | H | 0 | 8 | 0 | 3:07:06 PM | 2021-05-19 | TNAK | 4.2535x - 0.0002 | 0.9995
TDN - P 25 _Dup | 5.087 |  | 0.3987 | 3 | 1 | H | 0.77 | 8 | 0 | 3:09:12 PM | 2021-05-19 | TNAK | 4.2535x - 0.0002 | 0.9995
TDN - P 50 | 4.141 | 4.087 | 0.9735 | 1 | 1 |  | 0 | 9 | 0 | 2:09:02 PM | 2021-05-19 | TNAK | 4.2535x - 0.0002 | 0.9995
TDN - P 50 _Dup | 4.033 |  | 0.9483 | 1 | 1 |  | 2.62 | 9 | 0 | 2:10:14 PM | 2021-05-19 | TNAK | 4.2535x - 0.0002 | 0.9995
MQ | -0.035 |  | -0.0081 | 1 | 1 | INV,><,LL | 0 | ST-3 | 3 | 2:13:50 PM | 2021-05-19 | TNAK | 4.2535x - 0.0002 | 0.9995
STND | 2.55 |  | 0.5996 | 1 | 1 |  | 102.01 | ST-2 | 3 | 2:15:02 PM | 2021-05-19 | TNAK | 4.2535x - 0.0002 | 0.9995
TDN - P 60 | 2.148 | 2.14 | 0.505 | 1 | 1 |  | 0 | 10 | 0 | 2:11:26 PM | 2021-05-19 | TNAK | 4.2535x - 0.0002 | 0.9995
TDN - P 60 _Dup | 2.132 |  | 0.5013 | 1 | 1 |  | 0.74 | 10 | 0 | 2:12:38 PM | 2021-05-19 | TNAK | 4.2535x - 0.0002 | 0.9995
TDN - P 65 | 5.326 |  | 1.2521 | 1 | 1 | ><,LH | 0 | 11 | 0 | 2:16:14 PM | 2021-05-19 | TNAK | 4.2535x - 0.0002 | 0.9995
TDN - P 65 _Dup | 5.349 |  | 1.2575 | 1 | 1 | ><,LH | -0.43 | 11 | 0 | 2:17:26 PM | 2021-05-19 | TNAK | 4.2535x - 0.0002 | 0.9995
TDN - P 65 | 5.646 | 5.6485 | 0.4425 | 3 | 1 | H | 0 | 11 | 0 | 3:11:18 PM | 2021-05-19 | TNAK | 4.2535x - 0.0002 | 0.9995
TDN - P 65 _Dup | 5.651 |  | 0.4429 | 3 | 1 | H | -0.09 | 11 | 0 | 3:13:24 PM | 2021-05-19 | TNAK | 4.2535x - 0.0002 | 0.9995
TDN - P 67 | 5.038 |  | 1.1844 | 1 | 1 | ><,LH | 0 | 12 | 0 | 2:18:38 PM | 2021-05-19 | TNAK | 4.2535x - 0.0002 | 0.9995
TDN - P 67 _Dup | 4.953 |  | 1.1644 | 1 | 1 | LH | 1.7 | 12 | 0 | 2:19:50 PM | 2021-05-19 | TNAK | 4.2535x - 0.0002 | 0.9995
TDN - P 67 | 5.393 | 5.387 | 0.4227 | 3 | 1 | H | 0 | 12 | 0 | 3:15:30 PM | 2021-05-19 | TNAK | 4.2535x - 0.0002 | 0.9995
TDN - P 67 _Dup | 5.381 |  | 0.4217 | 3 | 1 | H | 0.24 | 12 | 0 | 3:17:36 PM | 2021-05-19 | TNAK | 4.2535x - 0.0002 | 0.9995
TDN - P 88 | 2.21 | 2.2515 | 0.5196 | 1 | 1 |  | 0 | 13 | 0 | 2:21:02 PM | 2021-05-19 | TNAK | 4.2535x - 0.0002 | 0.9995
TDN - P 88 _Dup | 2.293 |  | 0.539 | 1 | 1 |  | -3.67 | 13 | 0 | 2:22:14 PM | 2021-05-19 | TNAK | 4.2535x - 0.0002 | 0.9995
TDN - P 90 | 2.947 | 3.0065 | 0.6928 | 1 | 1 |  | 0 | 14 | 0 | 2:23:26 PM | 2021-05-19 | TNAK | 4.2535x - 0.0002 | 0.9995
TDN - P 90 _Dup | 3.066 |  | 0.7208 | 1 | 1 |  | -3.96 | 14 | 0 | 2:24:38 PM | 2021-05-19 | TNAK | 4.2535x - 0.0002 | 0.9995
TDN - P 109 | 1.714 | 1.6555 | 0.4031 | 1 | 1 |  | 0 | 15 | 0 | 2:25:50 PM | 2021-05-19 | TNAK | 4.2535x - 0.0002 | 0.9995
TDN - P 109 _Dup | 1.597 |  | 0.3756 | 1 | 1 |  | 7.06 | 15 | 0 | 2:27:02 PM | 2021-05-19 | TNAK | 4.2535x - 0.0002 | 0.9995
TDN - P 5340 | 4.222 |  | 0.9926 | 1 | 1 | LH | 0 | 16 | 0 | 2:28:14 PM | 2021-05-19 | TNAK | 4.2535x - 0.0002 | 0.9995
TDN - P 5340 _Dup | 4.249 |  | 0.999 | 1 | 1 | LH | -0.64 | 16 | 0 | 2:29:26 PM | 2021-05-19 | TNAK | 4.2535x - 0.0002 | 0.9995
TDN - P 5340 | 4.662 | 4.616 | 0.3654 | 3 | 1 | H | 0 | 16 | 0 | 3:19:42 PM | 2021-05-19 | TNAK | 4.2535x - 0.0002 | 0.9995
TDN - P 5340 _Dup | 4.57 |  | 0.3582 | 3 | 1 | H | 1.99 | 16 | 0 | 3:21:48 PM | 2021-05-19 | TNAK | 4.2535x - 0.0002 | 0.9995
MQ | -0.023 |  | -0.0054 | 1 | 1 | INV,><,LL | 0 | ST-3 | 3 | 2:40:14 PM | 2021-05-19 | TNAK | 4.2535x - 0.0002 | 0.9995
STND | 2.55 |  | 0.5996 | 1 | 1 |  | 102.01 | ST-2 | 3 | 2:41:26 PM | 2021-05-19 | TNAK | 4.2535x - 0.0002 | 0.9995
TN - P 1 | 3.227 | 3.191 | 0.7586 | 1 | 1 |  | 0 | 17 | 0 | 2:30:38 PM | 2021-05-19 | TNAK | 4.2535x - 0.0002 | 0.9995
TN - P 1 _Dup | 3.155 |  | 0.7417 | 1 | 1 |  | 2.25 | 17 | 0 | 2:31:50 PM | 2021-05-19 | TNAK | 4.2535x - 0.0002 | 0.9995
TN - P 25 | 4.807 |  | 1.1301 | 1 | 1 | LH | 0 | 18 | 0 | 2:33:02 PM | 2021-05-19 | TNAK | 4.2535x - 0.0002 | 0.9995
TN - P 25 _Dup | 4.734 |  | 1.113 | 1 | 1 | LH | 1.52 | 18 | 0 | 2:34:14 PM | 2021-05-19 | TNAK | 4.2535x - 0.0002 | 0.9995
TN - P 25 | 5.09 | 5.0905 | 0.3989 | 3 | 1 | H | 0 | 18 | 0 | 3:23:54 PM | 2021-05-19 | TNAK | 4.2535x - 0.0002 | 0.9995
TN - P 25 _Dup | 5.091 |  | 0.399 | 3 | 1 | H | -0.03 | 18 | 0 | 3:26:00 PM | 2021-05-19 | TNAK | 4.2535x - 0.0002 | 0.9995
TN - P 50 | 4.659 |  | 1.0954 | 1 | 1 | LH | 0 | 19 | 0 | 2:35:26 PM | 2021-05-19 | TNAK | 4.2535x - 0.0002 | 0.9995
TN - P 50 _Dup | 4.699 |  | 1.1047 | 1 | 1 | LH | -0.85 | 19 | 0 | 2:36:38 PM | 2021-05-19 | TNAK | 4.2535x - 0.0002 | 0.9995
TN - P 50 | 5.041 | 4.985 | 0.3951 | 3 | 1 | H | 0 | 19 | 0 | 3:28:06 PM | 2021-05-19 | TNAK | 4.2535x - 0.0002 | 0.9995
TN - P 50 _Dup | 4.929 |  | 0.3863 | 3 | 1 | H | 2.25 | 19 | 0 | 3:30:12 PM | 2021-05-19 | TNAK | 4.2535x - 0.0002 | 0.9995
TN - P 60 | 2.368 | 2.3315 | 0.5567 | 1 | 1 |  | 0 | 20 | 0 | 2:37:50 PM | 2021-05-19 | TNAK | 4.2535x - 0.0002 | 0.9995
TN - P 60 _Dup | 2.295 |  | 0.5397 | 1 | 1 |  | 3.1 | 20 | 0 | 2:39:02 PM | 2021-05-19 | TNAK | 4.2535x - 0.0002 | 0.9995
MQ | -0.056 |  | -0.0132 | 1 | 1 | INV,><,LL | 0 | ST-3 | 3 | 2:57:02 PM | 2021-05-19 | TNAK | 4.2535x - 0.0002 | 0.9995
STND | 2.535 |  | 0.5961 | 1 | 1 |  | 101.42 | ST-2 | 3 | 2:58:14 PM | 2021-05-19 | TNAK | 4.2535x - 0.0002 | 0.9995
TN - P 65 | 6.369 |  | 1.4973 | 1 | 1 | ><,LH | 0 | 21 | 0 | 2:42:38 PM | 2021-05-19 | TNAK | 4.2535x - 0.0002 | 0.9995
TN - P 65 _Dup | 6.471 |  | 1.5213 | 1 | 1 | ><,LH | -1.59 | 21 | 0 | 2:43:50 PM | 2021-05-19 | TNAK | 4.2535x - 0.0002 | 0.9995
TN - P 65 | 6.892 | 6.8855 | 0.5401 | 3 | 1 | H | 0 | 21 | 0 | 3:32:18 PM | 2021-05-19 | TNAK | 4.2535x - 0.0002 | 0.9995
TN - P 65 _Dup | 6.879 |  | 0.5391 | 3 | 1 | H | 0.19 | 21 | 0 | 3:34:24 PM | 2021-05-19 | TNAK | 4.2535x - 0.0002 | 0.9995
TN - P 67 | 6.521 |  | 1.5331 | 1 | 1 | ><,LH | 0 | 22 | 0 | 2:45:02 PM | 2021-05-19 | TNAK | 4.2535x - 0.0002 | 0.9995
TN - P 67 _Dup | 6.413 |  | 1.5077 | 1 | 1 | ><,LH | 1.67 | 22 | 0 | 2:46:14 PM | 2021-05-19 | TNAK | 4.2535x - 0.0002 | 0.9995
TN - P 67 | 6.659 | 6.613 | 0.5219 | 3 | 1 | H | 0 | 22 | 0 | 3:36:30 PM | 2021-05-19 | TNAK | 4.2535x - 0.0002 | 0.9995
TN - P 67 _Dup | 6.567 |  | 0.5147 | 3 | 1 | H | 1.39 | 22 | 0 | 3:38:36 PM | 2021-05-19 | TNAK | 4.2535x - 0.0002 | 0.9995
TN - P 88 | 2.508 | 2.539 | 0.5897 | 1 | 1 |  | 0 | 23 | 0 | 2:47:26 PM | 2021-05-19 | TNAK | 4.2535x - 0.0002 | 0.9995
TN - P 88 _Dup | 2.57 |  | 0.6043 | 1 | 1 |  | -2.45 | 23 | 0 | 2:48:38 PM | 2021-05-19 | TNAK | 4.2535x - 0.0002 | 0.9995
TN - P 90 | 3.473 | 3.387 | 0.8166 | 1 | 1 |  | 0 | 24 | 0 | 2:49:50 PM | 2021-05-19 | TNAK | 4.2535x - 0.0002 | 0.9995
TN - P 90 _Dup | 3.301 |  | 0.776 | 1 | 1 |  | 5.1 | 24 | 0 | 2:51:02 PM | 2021-05-19 | TNAK | 4.2535x - 0.0002 | 0.9995
TN - P 109 | 1.649 | 1.641 | 0.3876 | 1 | 1 |  | 0 | 25 | 0 | 2:52:14 PM | 2021-05-19 | TNAK | 4.2535x - 0.0002 | 0.9995
TN - P 109 _Dup | 1.633 |  | 0.384 | 1 | 1 |  | 0.93 | 25 | 0 | 2:53:26 PM | 2021-05-19 | TNAK | 4.2535x - 0.0002 | 0.9995
TN - P 5340 | 6.269 |  | 1.4738 | 1 | 1 | ><,LH | 0 | 26 | 0 | 2:54:38 PM | 2021-05-19 | TNAK | 4.2535x - 0.0002 | 0.9995
TN - P 5340 _Dup | 6.273 |  | 1.4748 | 1 | 1 | ><,LH | -0.07 | 26 | 0 | 2:55:50 PM | 2021-05-19 | TNAK | 4.2535x - 0.0002 | 0.9995
TN - P 5340 | 6.616 | 6.6445 | 0.5185 | 3 | 1 | H | 0 | 26 | 0 | 3:40:42 PM | 2021-05-19 | TNAK | 4.2535x - 0.0002 | 0.9995
TN - P 5340 _Dup | 6.673 |  | 0.523 | 3 | 1 | H | -0.86 | 26 | 0 | 3:42:48 PM | 2021-05-19 | TNAK | 4.2535x - 0.0002 | 0.9995
MQ | -0.052 |  | -0.0122 | 1 | 1 | INV,><,LL | 0 | ST-3 | 3 | 3:44:00 PM | 2021-05-19 | TNAK | 4.2535x - 0.0002 | 0.9995
STND | 2.545 |  | 0.5984 | 1 | 1 |  | 101.81 | ST-2 | 3 | 3:45:12 PM | 2021-05-19 | TNAK | 4.2535x - 0.0002 | 0.9995
MQ | 0.008 |  | -0.0003 | 1 | 1 | INV | 0 | ST-3 | 3 | 9:33:10 AM | 2021-05-19 | WP3D | 2.1191x + 0.0083 | 0.9989
STND | 0.248 |  | 0.1129 | 1 | 1 | L | 49.51 | ST-2 | 3 | 9:33:27 AM | 2021-05-19 | WP3D | 2.1191x + 0.0083 | 0.9989
TDP - P 1 | 0.065 | 0.064 | 0.0266 | 1 | 1 |  | 0 | 14 | 0 | 9:37:58 AM | 2021-05-19 | WP3D | 2.1191x + 0.0083 | 0.9989
TDP - P 1 _Dup | 0.063 |  | 0.026 | 1 | 1 |  | 1.99 | 14 | 0 | 9:38:16 AM | 2021-05-19 | WP3D | 2.1191x + 0.0083 | 0.9989
TDP - P 25 | 0.093 | 0.092 | 0.0399 | 1 | 1 |  | 0 | 15 | 0 | 9:39:10 AM | 2021-05-19 | WP3D | 2.1191x + 0.0083 | 0.9989
TDP - P 25 _Dup | 0.091 |  | 0.0389 | 1 | 1 |  | 2.31 | 15 | 0 | 9:39:28 AM | 2021-05-19 | WP3D | 2.1191x + 0.0083 | 0.9989
TDP - P 50 | 0.07 | 0.068 | 0.029 | 1 | 1 |  | 0 | 16 | 0 | 9:40:22 AM | 2021-05-19 | WP3D | 2.1191x + 0.0083 | 0.9989
TDP - P 50 _Dup | 0.066 |  | 0.0272 | 1 | 1 |  | 5.62 | 16 | 0 | 9:40:40 AM | 2021-05-19 | WP3D | 2.1191x + 0.0083 | 0.9989
TDP - P 60 | 0.087 | 0.0845 | 0.037 | 1 | 1 |  | 0 | 17 | 0 | 9:41:34 AM | 2021-05-19 | WP3D | 2.1191x + 0.0083 | 0.9989
TDP - P 60 _Dup | 0.082 |  | 0.0348 | 1 | 1 |  | 5.53 | 17 | 0 | 9:41:52 AM | 2021-05-19 | WP3D | 2.1191x + 0.0083 | 0.9989
TDP - P 65 | 0.619 |  | 0.2884 | 1 | 1 | ><,LH | 0 | 18 | 0 | 9:42:46 AM | 2021-05-19 | WP3D | 2.1191x + 0.0083 | 0.9989
TDP - P 65 _Dup | 0.618 |  | 0.2878 | 1 | 1 | ><,LH | 0.21 | 18 | 0 | 9:43:04 AM | 2021-05-19 | WP3D | 2.1191x + 0.0083 | 0.9989
TDP - P 65 | 0.639 | 0.634 | 0.0564 | 5 | 1 | H | 0 | 18 | 0 | 10:26:26 AM | 2021-05-19 | WP3D | 2.1191x + 0.0083 | 0.9989
TDP - P 65 _Dup | 0.629 |  | 0.0555 | 5 | 1 | H | 1.5 | 18 | 0 | 10:27:38 AM | 2021-05-19 | WP3D | 2.1191x + 0.0083 | 0.9989
TDP - P 67 | 0.092 | 0.0915 | 0.0395 | 1 | 1 |  | 0 | 19 | 0 | 9:43:58 AM | 2021-05-19 | WP3D | 2.1191x + 0.0083 | 0.9989
TDP - P 67 _Dup | 0.091 |  | 0.0389 | 1 | 1 |  | 1.39 | 19 | 0 | 9:44:16 AM | 2021-05-19 | WP3D | 2.1191x + 0.0083 | 0.9989
MQ | 0.009 |  | 0.0003 | 1 | 1 |  | 0 | ST-3 | 3 | 9:46:22 AM | 2021-05-19 | WP3D | 2.1191x + 0.0083 | 0.9989
STND | 0.249 |  | 0.1138 | 1 | 1 | L | 49.89 | ST-2 | 3 | 9:46:40 AM | 2021-05-19 | WP3D | 2.1191x + 0.0083 | 0.9989
TDP - P 88 | 0.098 | 0.1005 | 0.0422 | 1 | 1 |  | 0 | 20 | 0 | 9:45:10 AM | 2021-05-19 | WP3D | 2.1191x + 0.0083 | 0.9989
TDP - P 88 _Dup | 0.103 |  | 0.0445 | 1 | 1 |  | -4.87 | 20 | 0 | 9:45:28 AM | 2021-05-19 | WP3D | 2.1191x + 0.0083 | 0.9989
TDP - P 90 | 0.181 | 0.1785 | 0.0814 | 1 | 1 |  | 0 | 21 | 0 | 9:47:34 AM | 2021-05-19 | WP3D | 2.1191x + 0.0083 | 0.9989
TDP - P 90 _Dup | 0.176 |  | 0.0791 | 1 | 1 |  | 2.73 | 21 | 0 | 9:47:52 AM | 2021-05-19 | WP3D | 2.1191x + 0.0083 | 0.9989
TDP - P 109 | 0.076 | 0.0725 | 0.032 | 1 | 1 |  | 0 | 22 | 0 | 9:48:46 AM | 2021-05-19 | WP3D | 2.1191x + 0.0083 | 0.9989
TDP - P 109 _Dup | 0.069 |  | 0.0288 | 1 | 1 |  | 9.33 | 22 | 0 | 9:49:04 AM | 2021-05-19 | WP3D | 2.1191x + 0.0083 | 0.9989
TDP - P 5340 | 0.032 |  | 0.0112 | 1 | 1 |  | 0 | 23 | 0 | 9:49:58 AM | 2021-05-19 | WP3D | 2.1191x + 0.0083 | 0.9989
TDP - P 5340 _Dup | 0.04 |  | 0.015 | 1 | 1 |  | -22.34 | 23 | 0 | 9:50:16 AM | 2021-05-19 | WP3D | 2.1191x + 0.0083 | 0.9989
TDP - P 5340 | 0.042 | 0.0425 | 0.016 | 1 | 1 |  | 0 | 23 | 0 | 11:02:10 AM | 2021-05-19 | WP3D | 2.1191x + 0.0083 | 0.9989
TDP - P 5340 _Dup | 0.043 |  | 0.0162 | 1 | 1 |  | -1 | 23 | 0 | 11:02:28 AM | 2021-05-19 | WP3D | 2.1191x + 0.0083 | 0.9989
TP - P 1 | 0.245 | 0.2485 | 0.1117 | 1 | 1 |  | 0 | 24 | 0 | 9:51:10 AM | 2021-05-19 | WP3D | 2.1191x + 0.0083 | 0.9989
TP - P 1 _Dup | 0.252 |  | 0.1148 | 1 | 1 |  | -2.65 | 24 | 0 | 9:51:28 AM | 2021-05-19 | WP3D | 2.1191x + 0.0083 | 0.9989
TP - P 25 | 0.637 |  | 0.2967 | 1 | 1 | ><,LH | 0 | 25 | 0 | 9:52:22 AM | 2021-05-19 | WP3D | 2.1191x + 0.0083 | 0.9989
TP - P 25 _Dup | 0.635 |  | 0.2959 | 1 | 1 | ><,LH | 0.27 | 25 | 0 | 9:52:40 AM | 2021-05-19 | WP3D | 2.1191x + 0.0083 | 0.9989
TP - P 25 | 0.649 | 0.6505 | 0.0573 | 5 | 1 | H | 0 | 25 | 0 | 10:28:51 AM | 2021-05-19 | WP3D | 2.1191x + 0.0083 | 0.9989
TP - P 25 _Dup | 0.652 |  | 0.0576 | 5 | 1 | H | -0.49 | 25 | 0 | 10:30:02 AM | 2021-05-19 | WP3D | 2.1191x + 0.0083 | 0.9989
TP - P 50 | 0.437 | 0.439 | 0.2025 | 1 | 1 |  | 0 | 26 | 0 | 9:53:34 AM | 2021-05-19 | WP3D | 2.1191x + 0.0083 | 0.9989
TP - P 50 _Dup | 0.441 |  | 0.204 | 1 | 1 |  | -0.72 | 26 | 0 | 9:53:52 AM | 2021-05-19 | WP3D | 2.1191x + 0.0083 | 0.9989
TP - P 60 | 0.117 | 0.1175 | 0.0515 | 1 | 1 |  | 0 | 27 | 0 | 9:54:46 AM | 2021-05-19 | WP3D | 2.1191x + 0.0083 | 0.9989
TP - P 60 _Dup | 0.118 |  | 0.0517 | 1 | 1 |  | -0.36 | 27 | 0 | 9:55:04 AM | 2021-05-19 | WP3D | 2.1191x + 0.0083 | 0.9989
MQ | 0.011 |  | 0.0012 | 1 | 1 |  | 0 | ST-3 | 3 | 9:59:34 AM | 2021-05-19 | WP3D | 2.1191x + 0.0083 | 0.9989
STND | 0.254 |  | 0.116 | 1 | 1 | L | 50.82 | ST-2 | 3 | 9:59:52 AM | 2021-05-19 | WP3D | 2.1191x + 0.0083 | 0.9989
TP - P 65 | 0.668 |  | 0.3115 | 1 | 1 | ><,LH | 0 | 28 | 0 | 9:55:58 AM | 2021-05-19 | WP3D | 2.1191x + 0.0083 | 0.9989
TP - P 65 _Dup | 0.67 |  | 0.3124 | 1 | 1 | ><,LH | -0.28 | 28 | 0 | 9:56:16 AM | 2021-05-19 | WP3D | 2.1191x + 0.0083 | 0.9989
TP - P 65 | 0.681 | 0.6775 | 0.0604 | 5 | 1 | H | 0 | 28 | 0 | 10:31:14 AM | 2021-05-19 | WP3D | 2.1191x + 0.0083 | 0.9989
TP - P 65 _Dup | 0.674 |  | 0.0597 | 5 | 1 | H | 1.09 | 28 | 0 | 10:32:27 AM | 2021-05-19 | WP3D | 2.1191x + 0.0083 | 0.9989
TP - P 67 | 0.5 |  | 0.2321 | 1 | 1 | LH | 0 | 29 | 0 | 9:57:10 AM | 2021-05-19 | WP3D | 2.1191x + 0.0083 | 0.9989
TP - P 67 _Dup | 0.5 |  | 0.2319 | 1 | 1 |  | 0.08 | 29 | 0 | 9:57:28 AM | 2021-05-19 | WP3D | 2.1191x + 0.0083 | 0.9989
MQ | 0.011 |  | 0.0013 | 1 | 1 |  | 0 | ST-3 | 3 | 10:04:22 AM | 2021-05-19 | WP3D | 2.1191x + 0.0083 | 0.9989
STND | 0.252 |  | 0.1151 | 1 | 1 | L | 50.44 | ST-2 | 3 | 10:04:40 AM | 2021-05-19 | WP3D | 2.1191x + 0.0083 | 0.9989
TP - P 67 | 0.594 |  | 0.0522 | 5 | 1 | H | 0 | 29 | 0 | 10:33:38 AM | 2021-05-19 | WP3D | 2.1191x + 0.0083 | 0.9989
TP - P 67 _Dup | 0.518 |  | 0.045 | 5 | 1 | H | 13.71 | 29 | 0 | 10:34:50 AM | 2021-05-19 | WP3D | 2.1191x + 0.0083 | 0.9989
TP - P 67 | 0.51 |  | 0.2366 | 1 | 1 | ><,LH | 0 | 29 | 0 | 11:03:22 AM | 2021-05-19 | WP3D | 2.1191x + 0.0083 | 0.9989
TP - P 67 _Dup | 0.503 |  | 0.2334 | 1 | 1 | LH | 1.34 | 29 | 0 | 11:03:40 AM | 2021-05-19 | WP3D | 2.1191x + 0.0083 | 0.9989
TP - P 67 | 0.564 | 0.544 | 0.0494 | 5 | 1 | H | 0 | 29 | 0 | 11:12:14 AM | 2021-05-19 | WP3D | 2.1191x + 0.0083 | 0.9989
TP - P 67 _Dup | 0.524 |  | 0.0456 | 5 | 1 | H | 7.4 | 29 | 0 | 11:13:26 AM | 2021-05-19 | WP3D | 2.1191x + 0.0083 | 0.9989
TP - P 88 | 0.516 |  | 0.2395 | 1 | 1 | ><,LH | 0 | 30 | 0 | 9:58:22 AM | 2021-05-19 | WP3D | 2.1191x + 0.0083 | 0.9989
TP - P 88 _Dup | 0.515 |  | 0.2392 | 1 | 1 | ><,LH | 0.12 | 30 | 0 | 9:58:40 AM | 2021-05-19 | WP3D | 2.1191x + 0.0083 | 0.9989
MQ | 0.012 |  | 0.0016 | 1 | 1 |  | 0 | ST-3 | 3 | 10:35:08 AM | 2021-05-19 | WP3D | 2.1191x + 0.0083 | 0.9989
STND | 0.259 |  | 0.1184 | 1 | 1 | L | 51.84 | ST-2 | 3 | 10:36:02 AM | 2021-05-19 | WP3D | 2.1191x + 0.0083 | 0.9989
TP - P 88 | 0.535 | 0.5345 | 0.0466 | 5 | 1 | H | 0 | 30 | 0 | 10:37:14 AM | 2021-05-19 | WP3D | 2.1191x + 0.0083 | 0.9989
TP - P 88 _Dup | 0.534 |  | 0.0465 | 5 | 1 | H | 0.2 | 30 | 0 | 10:38:26 AM | 2021-05-19 | WP3D | 2.1191x + 0.0083 | 0.9989
MQ | 0.01 |  | 0.0009 | 1 | 1 |  | 0 | ST-3 | 3 | 10:38:44 AM | 2021-05-19 | WP3D | 2.1191x + 0.0083 | 0.9989
STND | 0.256 |  | 0.117 | 1 | 1 | L | 51.24 | ST-2 | 3 | 10:39:38 AM | 2021-05-19 | WP3D | 2.1191x + 0.0083 | 0.9989
MQ | 0.01 |  | 0.0007 | 1 | 1 |  | 0 | ST-3 | 3 | 10:48:30 AM | 2021-05-19 | WP3D | 2.1191x + 0.0083 | 0.9989
STND | 0.254 |  | 0.1158 | 1 | 1 | L | 50.73 | ST-2 | 3 | 10:49:24 AM | 2021-05-19 | WP3D | 2.1191x + 0.0083 | 0.9989
TP - P 90 | 0.215 | 0.215 | 0.0975 | 1 | 1 |  | 0 | 31 | 0 | 10:00:46 AM | 2021-05-19 | WP3D | 2.1191x + 0.0083 | 0.9989
TP - P 90 _Dup | 0.215 |  | 0.0975 | 1 | 1 |  | 0 | 31 | 0 | 10:01:04 AM | 2021-05-19 | WP3D | 2.1191x + 0.0083 | 0.9989
TP - P 109 | 0.335 | 0.3345 | 0.1543 | 1 | 1 |  | 0 | 32 | 0 | 10:01:58 AM | 2021-05-19 | WP3D | 2.1191x + 0.0083 | 0.9989
TP - P 109 _Dup | 0.334 |  | 0.1537 | 1 | 1 |  | 0.38 | 32 | 0 | 10:02:16 AM | 2021-05-19 | WP3D | 2.1191x + 0.0083 | 0.9989
MQ | 0.016 |  | 0.0036 | 1 | 1 |  | 0 | ST-3 | 3 | 11:04:34 AM | 2021-05-19 | WP3D | 2.1191x + 0.0083 | 0.9989
STND | 0.262 |  | 0.1198 | 1 | 1 | L | 52.45 | ST-2 | 3 | 11:04:52 AM | 2021-05-19 | WP3D | 2.1191x + 0.0083 | 0.9989
TP - P 5340 | 0.183 | 0.183 | 0.0826 | 1 | 1 |  | 0 | 33 | 0 | 10:03:10 AM | 2021-05-19 | WP3D | 2.1191x + 0.0083 | 0.9989
TP - P 5340 _Dup | 0.183 |  | 0.0824 | 1 | 1 |  | 0.23 | 33 | 0 | 10:03:28 AM | 2021-05-19 | WP3D | 2.1191x + 0.0083 | 0.9989
MQ | 0.0093 |  | 0.0011 | 1 | 1 |  | 0 | ST-3 | 3 | 2:57:30 PM | 2021-07-15 | WP1W | 2.343x + 0.0067 | 0.9995
STND | 0.4781 |  | 0.2012 | 1 | 1 |  | 95.62 | ST-2 | 3 | 2:57:48 PM | 2021-07-15 | WP1W | 2.343x + 0.0067 | 0.9995
P 1 | 0.0175 |  | 0.0046 | 1 | 1 |  | 0 | 1 | 0 | 2:58:42 PM | 2021-07-15 | WP1W | 2.343x + 0.0067 | 0.9995
P 1_Dup | 0.0233 |  | 0.0071 | 1 | 1 |  | -28.74 | 1 | 0 | 2:59:00 PM | 2021-07-15 | WP1W | 2.343x + 0.0067 | 0.9995
P 1 | 0.0205 | 0.02015 | 0.0059 | 1 | 1 |  | 0 | 1 | 0 | 3:45:07 PM | 2021-07-15 | WP1W | 2.343x + 0.0067 | 0.9995
P 1_Dup | 0.0198 |  | 0.0056 | 1 | 1 |  | 3.49 | 1 | 0 | 3:45:25 PM | 2021-07-15 | WP1W | 2.343x + 0.0067 | 0.9995
P 25 | 0.0163 |  | 0.0041 | 1 | 1 |  | 0 | 2 | 0 | 2:59:54 PM | 2021-07-15 | WP1W | 2.343x + 0.0067 | 0.9995
P 25_Dup | 0.0261 |  | 0.0083 | 1 | 1 |  | -46.42 | 2 | 0 | 3:00:12 PM | 2021-07-15 | WP1W | 2.343x + 0.0067 | 0.9995
P 25 | 0.0245 | 0.0233 | 0.0076 | 1 | 1 |  | 0 | 2 | 0 | 3:46:19 PM | 2021-07-15 | WP1W | 2.343x + 0.0067 | 0.9995
P 25_Dup | 0.0221 |  | 0.0066 | 1 | 1 |  | 10.05 | 2 | 0 | 3:46:37 PM | 2021-07-15 | WP1W | 2.343x + 0.0067 | 0.9995
P 50 | 0.0156 |  | 0.0038 | 1 | 1 |  | 0 | 3 | 0 | 3:01:06 PM | 2021-07-15 | WP1W | 2.343x + 0.0067 | 0.9995
P 50_Dup | 0.0303 |  | 0.0101 | 1 | 1 |  | -64.3 | 3 | 0 | 3:01:24 PM | 2021-07-15 | WP1W | 2.343x + 0.0067 | 0.9995
P 50 | 0.0261 | 0.0241 | 0.0083 | 1 | 1 |  | 0 | 3 | 0 | 3:47:31 PM | 2021-07-15 | WP1W | 2.343x + 0.0067 | 0.9995
P 50_Dup | 0.0221 |  | 0.0066 | 1 | 1 |  | 16.51 | 3 | 0 | 3:47:49 PM | 2021-07-15 | WP1W | 2.343x + 0.0067 | 0.9995
P 65 | 0.0111 | 0.01575 | 0.0019 | 1 | 1 |  | 0 | 4 | 0 | 3:02:18 PM | 2021-07-15 | WP1W | 2.343x + 0.0067 | 0.9995
P 65_Dup | 0.0212 |  | 0.0062 | 1 | 1 |  | -62.34 | 4 | 0 | 3:02:36 PM | 2021-07-15 | WP1W | 2.343x + 0.0067 | 0.9995
P 65 | 0.0121 |  | 0.0023 | 1 | 1 |  | 0 | 4 | 0 | 3:48:43 PM | 2021-07-15 | WP1W | 2.343x + 0.0067 | 0.9995
P 65_Dup | 0.0186 |  | 0.0051 | 1 | 1 |  | -42.76 | 4 | 0 | 3:49:01 PM | 2021-07-15 | WP1W | 2.343x + 0.0067 | 0.9995
MQ | 0.0067 |  | 0 | 1 | 1 | >< | 0 | ST-3 | 3 | 3:08:18 PM | 2021-07-15 | WP1W | 2.343x + 0.0067 | 0.9995
STND | 0.4793 |  | 0.2017 | 1 | 1 |  | 95.85 | ST-2 | 3 | 3:08:36 PM | 2021-07-15 | WP1W | 2.343x + 0.0067 | 0.9995
MQ | 0.0078 |  | 0.0005 | 1 | 1 |  | 0 | ST-3 | 3 | 3:43:55 PM | 2021-07-15 | WP1W | 2.343x + 0.0067 | 0.9995
STND | 0.4488 |  | 0.1887 | 1 | 1 | L | 89.76 | ST-2 | 3 | 3:44:13 PM | 2021-07-15 | WP1W | 2.343x + 0.0067 | 0.9995
P 67 | 0.0163 | 0.020725 | 0.0041 | 1 | 1 |  | 0 | 5 | 0 | 3:03:30 PM | 2021-07-15 | WP1W | 2.343x + 0.0067 | 0.9995
P 67_Dup | 0.0252 |  | 0.0079 | 1 | 1 |  | -42.95 | 5 | 0 | 3:03:48 PM | 2021-07-15 | WP1W | 2.343x + 0.0067 | 0.9995
P 67 | 0.0186 |  | 0.0051 | 1 | 1 |  | 0 | 5 | 0 | 3:49:55 PM | 2021-07-15 | WP1W | 2.343x + 0.0067 | 0.9995
P 67_Dup | 0.0228 |  | 0.0069 | 1 | 1 |  | -20.34 | 5 | 0 | 3:50:13 PM | 2021-07-15 | WP1W | 2.343x + 0.0067 | 0.9995
P 90 | 0.0207 | 0.025 | 0.006 | 1 | 1 |  | 0 | 6 | 0 | 3:04:42 PM | 2021-07-15 | WP1W | 2.343x + 0.0067 | 0.9995
P 90_Dup | 0.0294 |  | 0.0097 | 1 | 1 |  | -34.59 | 6 | 0 | 3:05:00 PM | 2021-07-15 | WP1W | 2.343x + 0.0067 | 0.9995
P 90 | 0.0221 |  | 0.0066 | 1 | 1 |  | 0 | 6 | 0 | 3:51:07 PM | 2021-07-15 | WP1W | 2.343x + 0.0067 | 0.9995
P 90_Dup | 0.0278 |  | 0.009 | 1 | 1 |  | -22.54 | 6 | 0 | 3:51:25 PM | 2021-07-15 | WP1W | 2.343x + 0.0067 | 0.9995
P 125s | 0.0156 | 0.020525 | 0.0038 | 1 | 1 |  | 0 | 7 | 0 | 3:05:54 PM | 2021-07-15 | WP1W | 2.343x + 0.0067 | 0.9995
P 125s_Dup | 0.0212 |  | 0.0062 | 1 | 1 |  | -30.58 | 7 | 0 | 3:06:12 PM | 2021-07-15 | WP1W | 2.343x + 0.0067 | 0.9995
P 125s | 0.0175 |  | 0.0046 | 1 | 1 |  | 0 | 7 | 0 | 3:52:19 PM | 2021-07-15 | WP1W | 2.343x + 0.0067 | 0.9995
P 125s_Dup | 0.0278 |  | 0.009 | 1 | 1 |  | -45.61 | 7 | 0 | 3:52:37 PM | 2021-07-15 | WP1W | 2.343x + 0.0067 | 0.9995
P 5340 | 0.0132 | 0.014625 | 0.0028 | 1 | 1 |  | 0 | 8 | 0 | 3:07:06 PM | 2021-07-15 | WP1W | 2.343x + 0.0067 | 0.9995
P 5340_Dup | 0.0163 |  | 0.0041 | 1 | 1 |  | -20.64 | 8 | 0 | 3:07:24 PM | 2021-07-15 | WP1W | 2.343x + 0.0067 | 0.9995
P 5340 | 0.0111 |  | 0.0019 | 1 | 1 |  | 0 | 8 | 0 | 3:53:31 PM | 2021-07-15 | WP1W | 2.343x + 0.0067 | 0.9995
P 5340_Dup | 0.0179 |  | 0.0048 | 1 | 1 |  | -46.79 | 8 | 0 | 3:53:49 PM | 2021-07-15 | WP1W | 2.343x + 0.0067 | 0.9995
MQ | 0.0069 |  | 0.0001 | 1 | 1 | >< | 0 | ST-3 | 3 | 3:54:43 PM | 2021-07-15 | WP1W | 2.343x + 0.0067 | 0.9995
STND | 0.4945 |  | 0.2082 | 1 | 1 |  | 98.9 | ST-2 | 3 | 3:55:01 PM | 2021-07-15 | WP1W | 2.343x + 0.0067 | 0.9995
MQ | 0.0188 |  | 0.0002 | 1 | 1 |  | 0 | ST-3 | 3 | 1:41:15 PM | 2021-07-22 | WP1W | 2.3337x + 0.011 | 0.9993
STND | 0.4753 |  | 0.1746 | 1 | 1 |  | 95.07 | ST-2 | 3 | 1:41:33 PM | 2021-07-22 | WP1W | 2.3337x + 0.012 | 0.9993
MQ | 0.0175 |  | -0.0003 | 1 | 1 | INV,>< | 0 | ST-3 | 3 | 1:53:15 PM | 2021-07-22 | WP1W | 2.3337x + 0.031 | 0.9993
STND | 0.4753 |  | 0.1746 | 1 | 1 |  | 95.07 | ST-2 | 3 | 1:53:33 PM | 2021-07-22 | WP1W | 2.3337x + 0.032 | 0.9993
P 109 SDWS July | 0.608 | 0.60595 | 0.2253 | 1 | 1 |  | 0 | 10 | 0 | 1:54:27 PM | 2021-07-22 | WP1W | 2.3337x + 0.033 | 0.9993
P 109 SDWS July_Dup | 0.6039 |  | 0.2237 | 1 | 1 |  | 0.69 | 10 | 0 | 1:54:45 PM | 2021-07-22 | WP1W | 2.3337x + 0.034 | 0.9993
MQ | 0.0183 |  | 0 | 1 | 1 |  | 0 | ST-3 | 3 | 1:55:39 PM | 2021-07-22 | WP1W | 2.3337x + 0.035 | 0.9993
STND | 0.4981 |  | 0.1833 | 1 | 1 |  | 99.62 | ST-2 | 3 | 1:55:57 PM | 2021-07-22 | WP1W | 2.3337x + 0.036 | 0.9993
MQ | 0.0021 |  | 0.0022 | 1 | 1 |  | 0 | ST-3 | 3 | 10:21:29 AM | 2021-07-22 | WP1W | 2.1336x - 0.0025 | 0.9992
STND | 0.9988 |  | 0.4694 | 1 | 1 |  | 99.88 | ST-2 | 3 | 10:21:47 AM | 2021-07-22 | WP1W | 2.1336x - 0.0025 | 0.9992
MQ | 0.0015 |  | 0.0018 | 1 | 1 |  | 0 | ST-3 | 3 | 10:39:29 AM | 2021-07-22 | WP1W | 2.1336x - 0.0025 | 0.9992
STND | 0.9127 |  | 0.429 | 1 | 1 |  | 91.27 | ST-2 | 3 | 10:39:47 AM | 2021-07-22 | WP1W | 2.1336x - 0.0025 | 0.9992
P 109 20210719 | 0.1203 |  | 0.0576 | 1 | 1 |  | 0 | 10 | 0 | 10:41:17 AM | 2021-07-22 | WP1W | 2.1336x - 0.0025 | 0.9992
P 109 20210719_Dup | 0.0906 |  | 0.0436 | 1 | 1 |  | 28.12 | 10 | 0 | 10:41:35 AM | 2021-07-22 | WP1W | 2.1336x - 0.0025 | 0.9992
MQ | -0.005 |  | -0.0012 | 1 | 1 | INV,><,LL | 0 | ST-3 | 3 | 10:43:05 AM | 2021-07-22 | WP1W | 2.1336x - 0.0025 | 0.9992
STND | 1.0247 |  | 0.4814 | 1 | 1 |  | 102.47 | ST-2 | 3 | 10:43:23 AM | 2021-07-22 | WP1W | 2.1336x - 0.0025 | 0.9992
MQ | 0.0073 |  | 0.0046 | 1 | 1 |  | 0 | ST-3 | 3 | 11:05:17 AM | 2021-07-22 | WP1W | 2.1336x - 0.0025 | 0.9992
STND | 1.015 |  | 0.4769 | 1 | 1 |  | 101.5 | ST-2 | 3 | 11:05:35 AM | 2021-07-22 | WP1W | 2.1336x - 0.0025 | 0.9992
P 109 | 0.0745 |  | 0.0361 | 1 | 1 |  | 0 | 6 | 0 | 11:10:42 AM | 2021-07-22 | WP1W | 2.1336x - 0.0025 | 0.9992
P 109_Dup | 0.1285 |  | 0.0614 | 1 | 1 |  | -53.18 | 6 | 0 | 11:10:59 AM | 2021-07-22 | WP1W | 2.1336x - 0.0025 | 0.9992
MQ | 0.0031 |  | 0.0026 | 1 | 1 |  | 0 | ST-3 | 3 | 11:12:30 AM | 2021-07-22 | WP1W | 2.1336x - 0.0025 | 0.9992
STND | 0.9855 |  | 0.4631 | 1 | 1 |  | 98.55 | ST-2 | 3 | 11:12:47 AM | 2021-07-22 | WP1W | 2.1336x - 0.0025 | 0.9992
Pond 109 | 0.1078 | 0.1141 | 0.0517 | 1 | 1 |  | 0 | 2 | 0 | 11:44:29 AM | 2021-07-22 | WP1W | 2.1336x - 0.0025 | 0.9992
Pond 109_Dup | 0.1204 |  | 0.0576 | 1 | 1 |  | -11.03 | 2 | 0 | 11:45:23 AM | 2021-07-22 | WP1W | 2.1336x - 0.0025 | 0.9992
MQ | 0.0088 |  | 0.0053 | 1 | 1 |  | 0 | ST-3 | 3 | 11:46:17 AM | 2021-07-22 | WP1W | 2.1336x - 0.0025 | 0.9992
STND | 0.9719 |  | 0.4567 | 1 | 1 |  | 97.19 | ST-2 | 3 | 11:47:11 AM | 2021-07-22 | WP1W | 2.1336x - 0.0025 | 0.9992
MQ | 0.009 |  | 0.0056 | 1 | 1 |  | 0 | ST-3 | 3 | 10:39:37 AM | 2021-07-27 | NH3K | 4.8857x - 0.019 | 0.9993
STND | 1.005 |  | 0.2096 | 1 | 1 |  | 100.48 | ST-2 | 3 | 10:41:07 AM | 2021-07-27 | NH3K | 4.8857x - 0.019 | 0.9993
P 1 20210715 | -0.059 | -0.0595 | -0.0082 | 1 | 1 | INV,><,LL | 0 | 9 | 0 | 10:55:49 AM | 2021-07-27 | NH3K | 4.8857x - 0.019 | 0.9993
P 1 20210715_Dup | -0.06 |  | -0.0084 | 1 | 1 | INV,><,LL | -1.63 | 9 | 0 | 10:57:19 AM | 2021-07-27 | NH3K | 4.8857x - 0.019 | 0.9993
P 25 20210715 | -0.033 | -0.028 | -0.003 | 1 | 1 | INV,><,LL | 0 | 10 | 0 | 10:57:37 AM | 2021-07-27 | NH3K | 4.8857x - 0.019 | 0.9993
P 25 20210715_Dup | -0.023 |  | -0.0008 | 1 | 1 | INV,><,LL | 36.24 | 10 | 0 | 10:59:07 AM | 2021-07-27 | NH3K | 4.8857x - 0.019 | 0.9993
MQ | 0.012 |  | 0.0064 | 1 | 1 |  | 0 | ST-3 | 3 | 10:59:25 AM | 2021-07-27 | NH3K | 4.8857x - 0.019 | 0.9993
STND | 0.995 |  | 0.2074 | 1 | 1 |  | 99.45 | ST-2 | 3 | 11:00:55 AM | 2021-07-27 | NH3K | 4.8857x - 0.019 | 0.9993
P 25 20210715 | 0.005 |  | 0.005 | 1 | 1 |  | 0 | 10 | 0 | 12:23:01 PM | 2021-07-27 | NH3K | 4.8857x - 0.019 | 0.9993
P 25 20210715_Dup | -0.02 |  | -0.0001 | 1 | 1 | INV,><,LL | -341.19 | 10 | 0 | 12:24:31 PM | 2021-07-27 | NH3K | 4.8857x - 0.019 | 0.9993
P 50 20210715 | 0.942 | 0.945 | 0.1966 | 1 | 1 |  | 0 | 11 | 0 | 11:01:13 AM | 2021-07-27 | NH3K | 4.8857x - 0.019 | 0.9993
P 50 20210715_Dup | 0.948 |  | 0.1979 | 1 | 1 |  | -0.67 | 11 | 0 | 11:02:43 AM | 2021-07-27 | NH3K | 4.8857x - 0.019 | 0.9993
P 65 20210715 | 0.052 | 0.0805 | 0.0146 | 1 | 1 |  | 0 | 12 | 0 | 11:03:01 AM | 2021-07-27 | NH3K | 4.8857x - 0.019 | 0.9993
P 65 20210715_Dup | 0.094 |  | 0.023 | 1 | 1 |  | -57.03 | 12 | 0 | 11:04:32 AM | 2021-07-27 | NH3K | 4.8857x - 0.019 | 0.9993
P 65 20210715 | 0.1 |  | 0.0244 | 1 | 1 |  | 0 | 12 | 0 | 12:24:49 PM | 2021-07-27 | NH3K | 4.8857x - 0.019 | 0.9993
P 65 20210715_Dup | 0.076 |  | 0.0194 | 1 | 1 |  | 28.33 | 12 | 0 | 12:26:19 PM | 2021-07-27 | NH3K | 4.8857x - 0.019 | 0.9993
P 67 20210715 | 0.117 | 0.117 | 0.0278 | 1 | 1 |  | 0 | 13 | 0 | 11:04:49 AM | 2021-07-27 | NH3K | 4.8857x - 0.019 | 0.9993
P 67 20210715_Dup | 0.117 |  | 0.0278 | 1 | 1 |  | 0 | 13 | 0 | 11:06:20 AM | 2021-07-27 | NH3K | 4.8857x - 0.019 | 0.9993
P 90 20210715 | -0.043 |  | -0.005 | 1 | 1 | INV,><,LL | 0 | 14 | 0 | 11:06:38 AM | 2021-07-27 | NH3K | 4.8857x - 0.019 | 0.9993
P 90 20210715_Dup | -0.054 |  | -0.0072 | 1 | 1 | INV,><,LL | -23.01 | 14 | 0 | 11:08:07 AM | 2021-07-27 | NH3K | 4.8857x - 0.019 | 0.9993
MQ | -0.004 |  | 0.0031 | 1 | 1 | ><,LL | 0 | ST-3 | 3 | 11:19:14 AM | 2021-07-27 | NH3K | 4.8857x - 0.019 | 0.9993
STND | 0.993 |  | 0.207 | 1 | 1 |  | 99.26 | ST-2 | 3 | 11:20:44 AM | 2021-07-27 | NH3K | 4.8857x - 0.019 | 0.9993
MQ | 0.01 |  | 0.006 | 1 | 1 |  | 0 | ST-3 | 3 | 12:14:00 PM | 2021-07-27 | NH3K | 4.8857x - 0.019 | 0.9993
STND | 1.034 |  | 0.2154 | 1 | 1 |  | 103.36 | ST-2 | 3 | 12:15:31 PM | 2021-07-27 | NH3K | 4.8857x - 0.019 | 0.9993
P 90 20210715 | -0.056 | -0.0545 | -0.0076 | 1 | 1 | INV,><,LL | 0 | 14 | 0 | 12:26:37 PM | 2021-07-27 | NH3K | 4.8857x - 0.019 | 0.9993
P 90 20210715_Dup | -0.053 |  | -0.007 | 1 | 1 | INV,><,LL | 5.34 | 14 | 0 | 12:28:07 PM | 2021-07-27 | NH3K | 4.8857x - 0.019 | 0.9993
P 125s 20210715 | -0.026 | -0.03 | -0.0014 | 1 | 1 | INV,><,LL | 0 | 15 | 0 | 11:08:26 AM | 2021-07-27 | NH3K | 4.8857x - 0.019 | 0.9993
P 125s 20210715_Dup | -0.038 |  | -0.0038 | 1 | 1 | INV,><,LL | -38.49 | 15 | 0 | 11:09:56 AM | 2021-07-27 | NH3K | 4.8857x - 0.019 | 0.9993
P 125s 20210715 | -0.033 |  | -0.003 | 1 | 1 | INV,><,LL | 0 | 15 | 0 | 12:28:25 PM | 2021-07-27 | NH3K | 4.8857x - 0.019 | 0.9993
P 125s 20210715_Dup | -0.023 |  | -0.0008 | 1 | 1 | INV,><,LL | 38.3 | 15 | 0 | 12:29:55 PM | 2021-07-27 | NH3K | 4.8857x - 0.019 | 0.9993
P 5340 20210715 | -0.071 | -0.0725 | -0.0106 | 1 | 1 | INV,><,LL | 0 | 16 | 0 | 11:10:14 AM | 2021-07-27 | NH3K | 4.8857x - 0.019 | 0.9993
P 5340 20210715_Dup | -0.074 |  | -0.0112 | 1 | 1 | INV,><,LL | -3.38 | 16 | 0 | 11:11:44 AM | 2021-07-27 | NH3K | 4.8857x - 0.019 | 0.9993
MQ | 0.005 |  | 0.005 | 1 | 1 |  | 0 | ST-3 | 3 | 12:30:13 PM | 2021-07-27 | NH3K | 4.8857x - 0.019 | 0.9993
STND | 1.021 |  | 0.213 | 1 | 1 |  | 102.14 | ST-2 | 3 | 12:31:43 PM | 2021-07-27 | NH3K | 4.8857x - 0.019 | 0.9993
MQ | -0.0030619 |  | 0.0002 | 1 | 1 | ><,LL | 0 | ST-3 | 3 | 2:31:40 PM | 2021-08-11 | WP3D | 1.1904x - 0.0033 | 0.9988
STND | 0.28073 |  | 0.2386 | 1 | 1 | L | 52.84 | ST-2 | 3 | 2:31:58 PM | 2021-08-11 | WP3D | 1.1904x - 0.0033 | 0.9988
P 1 TDP | 0.01777 |  | 0.0177 | 1 | 1 |  | 0 | 1 | 0 | 2:32:52 PM | 2021-08-11 | WP3D | 1.1904x - 0.0033 | 0.9988
P 1 TDP_Dup | 0.065505 |  | 0.0578 | 1 | 1 |  | -108.04 | 1 | 0 | 2:33:10 PM | 2021-08-11 | WP3D | 1.1904x - 0.0033 | 0.9988
P 1 TDP | 0.020746 | 0.024734 | 0.0202 | 1 | 1 |  | 0 | 1 | 0 | 3:45:06 PM | 2021-08-11 | WP3D | 1.1904x - 0.0033 | 0.9988
P 1 TDP_Dup | 0.028722 |  | 0.0269 | 1 | 1 |  | -29.3 | 1 | 0 | 3:45:24 PM | 2021-08-11 | WP3D | 1.1904x - 0.0033 | 0.9988
P 25 TDP | 0.055268 | 0.054792 | 0.0492 | 1 | 1 |  | 0 | 2 | 0 | 2:34:04 PM | 2021-08-11 | WP3D | 1.1904x - 0.0033 | 0.9988
P 25 TDP_Dup | 0.054315 |  | 0.0484 | 1 | 1 |  | 1.66 | 2 | 0 | 2:34:22 PM | 2021-08-11 | WP3D | 1.1904x - 0.0033 | 0.9988
P 50 TDP | 0.035745 | 0.036578 | 0.0328 | 1 | 1 |  | 0 | 3 | 0 | 2:35:17 PM | 2021-08-11 | WP3D | 1.1904x - 0.0033 | 0.9988
P 50 TDP_Dup | 0.037412 |  | 0.0342 | 1 | 1 |  | -4.27 | 3 | 0 | 2:35:34 PM | 2021-08-11 | WP3D | 1.1904x - 0.0033 | 0.9988
P 65 TDP | 0.059315 | 0.061934 | 0.0526 | 1 | 1 |  | 0 | 4 | 0 | 2:36:29 PM | 2021-08-11 | WP3D | 1.1904x - 0.0033 | 0.9988
P 65 TDP_Dup | 0.064553 |  | 0.057 | 1 | 1 |  | -8.12 | 4 | 0 | 2:36:46 PM | 2021-08-11 | WP3D | 1.1904x - 0.0033 | 0.9988
P 67 TDP | 0.058363 | 0.058482 | 0.0518 | 1 | 1 |  | 0 | 5 | 0 | 2:37:41 PM | 2021-08-11 | WP3D | 1.1904x - 0.0033 | 0.9988
P 67 TDP_Dup | 0.058601 |  | 0.052 | 1 | 1 |  | -0.59 | 5 | 0 | 2:37:58 PM | 2021-08-11 | WP3D | 1.1904x - 0.0033 | 0.9988
P 90 TDP | 0.013604 |  | 0.0142 | 1 | 1 |  | 0 | 6 | 0 | 2:38:53 PM | 2021-08-11 | WP3D | 1.1904x - 0.0033 | 0.9988
P 90 TDP_Dup | 0.026936 |  | 0.0254 | 1 | 1 |  | -58.06 | 6 | 0 | 2:39:10 PM | 2021-08-11 | WP3D | 1.1904x - 0.0033 | 0.9988
P 90 TDP | 0.021817 | 0.02146 | 0.0211 | 1 | 1 |  | 0 | 6 | 0 | 3:46:18 PM | 2021-08-11 | WP3D | 1.1904x - 0.0033 | 0.9988
P 90 TDP_Dup | 0.021103 |  | 0.0205 | 1 | 1 |  | 2.98 | 6 | 0 | 3:46:36 PM | 2021-08-11 | WP3D | 1.1904x - 0.0033 | 0.9988
P 125s TDP | 0.04015 | 0.042114 | 0.0365 | 1 | 1 |  | 0 | 7 | 0 | 2:40:05 PM | 2021-08-11 | WP3D | 1.1904x - 0.0033 | 0.9988
P 125s TDP_Dup | 0.044078 |  | 0.0398 | 1 | 1 |  | -9.07 | 7 | 0 | 2:40:22 PM | 2021-08-11 | WP3D | 1.1904x - 0.0033 | 0.9988
P 5340 TDP | 0.03146 | 0.031698 | 0.0292 | 1 | 1 |  | 0 | 8 | 0 | 2:41:17 PM | 2021-08-11 | WP3D | 1.1904x - 0.0033 | 0.9988
P 5340 TDP_Dup | 0.031936 |  | 0.0296 | 1 | 1 |  | -1.4 | 8 | 0 | 2:41:34 PM | 2021-08-11 | WP3D | 1.1904x - 0.0033 | 0.9988
MQ | -0.0047285 |  | -0.0012 | 1 | 1 | INV,><,LL | 0 | ST-3 | 3 | 2:44:53 PM | 2021-08-11 | WP3D | 1.1904x - 0.0033 | 0.9988
STND | 0.28335 |  | 0.2408 | 1 | 1 | L | 53.33 | ST-2 | 3 | 2:45:10 PM | 2021-08-11 | WP3D | 1.1904x - 0.0033 | 0.9988
P 109 TDP | 0.35692 | 0.3568 | 0.3026 | 1 | 1 |  | 0 | 9 | 0 | 2:42:29 PM | 2021-08-11 | WP3D | 1.1904x - 0.0033 | 0.9988
P 109 TDP_Dup | 0.35668 |  | 0.3024 | 1 | 1 |  | 0.07 | 9 | 0 | 2:42:46 PM | 2021-08-11 | WP3D | 1.1904x - 0.0033 | 0.9988
P 1 TP | 0.16098 | 0.16121 | 0.138 | 1 | 1 |  | 0 | 10 | 0 | 2:43:41 PM | 2021-08-11 | WP3D | 1.1904x - 0.0033 | 0.9988
P 1 TP_Dup | 0.16145 |  | 0.1384 | 1 | 1 |  | -0.36 | 10 | 0 | 2:43:58 PM | 2021-08-11 | WP3D | 1.1904x - 0.0033 | 0.9988
P 25 TP | 0.46357 | 0.46143 | 0.3922 | 1 | 1 | EPL | 0 | 11 | 0 | 2:46:05 PM | 2021-08-11 | WP3D | 1.1904x - 0.0033 | 0.9988
P 25 TP_Dup | 0.45929 |  | 0.3886 | 1 | 1 | EPL | 0.9 | 11 | 0 | 2:46:23 PM | 2021-08-11 | WP3D | 1.1904x - 0.0033 | 0.9988
P 50 TP | 0.16407 | 0.16526 | 0.1406 | 1 | 1 |  | 0 | 12 | 0 | 2:47:17 PM | 2021-08-11 | WP3D | 1.1904x - 0.0033 | 0.9988
P 50 TP_Dup | 0.16645 |  | 0.1426 | 1 | 1 |  | -1.42 | 12 | 0 | 2:47:35 PM | 2021-08-11 | WP3D | 1.1904x - 0.0033 | 0.9988
P 65 TP | 0.27835 | 0.27942 | 0.2366 | 1 | 1 |  | 0 | 13 | 0 | 2:48:29 PM | 2021-08-11 | WP3D | 1.1904x - 0.0033 | 0.9988
P 65 TP_Dup | 0.28049 |  | 0.2384 | 1 | 1 |  | -0.72 | 13 | 0 | 2:48:47 PM | 2021-08-11 | WP3D | 1.1904x - 0.0033 | 0.9988
P 67 TP | 0.25811 | 0.26275 | 0.2196 | 1 | 1 |  | 0 | 14 | 0 | 2:49:41 PM | 2021-08-11 | WP3D | 1.1904x - 0.0033 | 0.9988
P 67 TP_Dup | 0.2674 |  | 0.2274 | 1 | 1 |  | -3.55 | 14 | 0 | 2:49:59 PM | 2021-08-11 | WP3D | 1.1904x - 0.0033 | 0.9988
P 90 TP | 0.071219 |  | 0.0626 | 1 | 1 |  | 0 | 15 | 0 | 2:50:53 PM | 2021-08-11 | WP3D | 1.1904x - 0.0033 | 0.9988
P 90 TP_Dup | 0.090265 |  | 0.0786 | 1 | 1 |  | -22.9 | 15 | 0 | 2:51:11 PM | 2021-08-11 | WP3D | 1.1904x - 0.0033 | 0.9988
P 90 TP | 0.073124 | 0.075028 | 0.0642 | 1 | 1 |  | 0 | 15 | 0 | 3:47:30 PM | 2021-08-11 | WP3D | 1.1904x - 0.0033 | 0.9988
P 90 TP_Dup | 0.076933 |  | 0.0674 | 1 | 1 |  | -4.91 | 15 | 0 | 3:47:48 PM | 2021-08-11 | WP3D | 1.1904x - 0.0033 | 0.9988
MQ | -0.0049666 |  | -0.0014 | 1 | 1 | INV,><,LL | 0 | ST-3 | 3 | 2:58:05 PM | 2021-08-11 | WP3D | 1.1904x - 0.0033 | 0.9988
STND | 0.28644 |  | 0.2434 | 1 | 1 | L | 53.88 | ST-2 | 3 | 2:58:23 PM | 2021-08-11 | WP3D | 1.1904x - 0.0033 | 0.9988
MQ | -0.0044904 |  | -0.001 | 1 | 1 | INV,><,LL | 0 | ST-3 | 3 | 3:23:17 PM | 2021-08-11 | WP3D | 1.1904x - 0.0033 | 0.9988
STND | 0.28121 |  | 0.239 | 1 | 1 | L | 52.93 | ST-2 | 3 | 3:23:35 PM | 2021-08-11 | WP3D | 1.1904x - 0.0033 | 0.9988
MQ | -0.000324 |  | 0.0025 | 1 | 1 |  | 0 | ST-3 | 3 | 3:43:54 PM | 2021-08-11 | WP3D | 1.1904x - 0.0033 | 0.9988
STND | 0.32144 |  | 0.2728 | 1 | 1 | L | 60.42 | ST-2 | 3 | 3:44:12 PM | 2021-08-11 | WP3D | 1.1904x - 0.0033 | 0.9988
P 125s TP | 0.35692 | 0.35299 | 0.3026 | 1 | 1 | EPL | 0 | 16 | 0 | 2:52:05 PM | 2021-08-11 | WP3D | 1.1904x - 0.0033 | 0.9988
P 125s TP_Dup | 0.34906 |  | 0.296 | 1 | 1 | EPL | 2.24 | 16 | 0 | 2:52:23 PM | 2021-08-11 | WP3D | 1.1904x - 0.0033 | 0.9988
P 5340 TP | 0.19883 | 0.20431 | 0.1698 | 1 | 1 |  | 0 | 17 | 0 | 2:53:17 PM | 2021-08-11 | WP3D | 1.1904x - 0.0033 | 0.9988
P 5340 TP_Dup | 0.20978 |  | 0.179 | 1 | 1 |  | -5.35 | 17 | 0 | 2:53:35 PM | 2021-08-11 | WP3D | 1.1904x - 0.0033 | 0.9988
P 109 TP | 0.4337 | 0.43935 | 0.3671 | 1 | 1 |  | 0 | 18 | 0 | 2:54:29 PM | 2021-08-11 | WP3D | 1.1904x - 0.0033 | 0.9988
P 109 TP_Dup | 0.445 |  | 0.3766 | 1 | 1 |  | -2.53 | 18 | 0 | 2:54:47 PM | 2021-08-11 | WP3D | 1.1904x - 0.0033 | 0.9988
MQ | 0.0015806 |  | 0.0041 | 1 | 1 |  | 0 | ST-3 | 3 | 3:55:54 PM | 2021-08-11 | WP3D | 1.1904x - 0.0033 | 0.9988
STND | 0.29216 |  | 0.2482 | 1 | 1 | L | 54.96 | ST-2 | 3 | 3:56:12 PM | 2021-08-11 | WP3D | 1.1904x - 0.0033 | 0.9988
MQ | 0.0106 |  | -0.0004 | 1 | 1 | INV,>< | 0 | ST-3 | 3 | 4:39:47 PM | 2021-10-13 | WP1W | 2.3438x + 0.0113 | 0.9993
STND | 0.4844 |  | 0.2018 | 1 | 1 |  | 96.88 | ST-2 | 3 | 4:40:05 PM | 2021-10-13 | WP1W | 2.3438x + 0.0113 | 0.9993
P 1 20211013 | 0.0188 | 0.016725 | 0.0032 | 1 | 1 |  | 0 | 1 | 0 | 4:40:59 PM | 2021-10-13 | WP1W | 2.3438x + 0.0113 | 0.9993
P 1 20211013_Dup | 0.0148 |  | 0.0014 | 1 | 1 |  | 23.76 | 1 | 0 | 4:41:17 PM | 2021-10-13 | WP1W | 2.3438x + 0.0113 | 0.9993
P 1 20211013 | 0.0195 |  | 0.0034 | 1 | 1 |  | 0 | 1 | 0 | 5:13:28 PM | 2021-10-13 | WP1W | 2.3438x + 0.0113 | 0.9993
P 1 20211013_Dup | 0.0138 |  | 0.001 | 1 | 1 |  | 33.78 | 1 | 0 | 5:13:46 PM | 2021-10-13 | WP1W | 2.3438x + 0.0113 | 0.9993
P 65 20211013 | 0.026 | 0.022325 | 0.0062 | 1 | 1 |  | 0 | 2 | 0 | 4:42:11 PM | 2021-10-13 | WP1W | 2.3438x + 0.0113 | 0.9993
P 65 20211013_Dup | 0.0199 |  | 0.0036 | 1 | 1 |  | 26.52 | 2 | 0 | 4:42:29 PM | 2021-10-13 | WP1W | 2.3438x + 0.0113 | 0.9993
P 65 20211013 | 0.0249 |  | 0.0058 | 1 | 1 |  | 0 | 2 | 0 | 5:14:40 PM | 2021-10-13 | WP1W | 2.3438x + 0.0113 | 0.9993
P 65 20211013_Dup | 0.0185 |  | 0.0031 | 1 | 1 |  | 29.18 | 2 | 0 | 5:14:58 PM | 2021-10-13 | WP1W | 2.3438x + 0.0113 | 0.9993
P 67 20211013 | 0.0319 |  | 0.0088 | 1 | 1 |  | 0 | 3 | 0 | 4:43:23 PM | 2021-10-13 | WP1W | 2.3438x + 0.0113 | 0.9993
P 67 20211013_Dup | 0.0281 |  | 0.0072 | 1 | 1 |  | 12.5 | 3 | 0 | 4:43:41 PM | 2021-10-13 | WP1W | 2.3438x + 0.0113 | 0.9993
P 67 20211013 | 0.026 | 0.0252 | 0.0062 | 1 | 1 |  | 0 | 3 | 0 | 5:15:52 PM | 2021-10-13 | WP1W | 2.3438x + 0.0113 | 0.9993
P 67 20211013_Dup | 0.0244 |  | 0.0056 | 1 | 1 |  | 6.51 | 3 | 0 | 5:16:10 PM | 2021-10-13 | WP1W | 2.3438x + 0.0113 | 0.9993
P 90 20211013 | 0.0138 |  | 0.001 | 1 | 1 |  | 0 | 4 | 0 | 4:44:35 PM | 2021-10-13 | WP1W | 2.3438x + 0.0113 | 0.9993
P 90 20211013_Dup | 0.0167 |  | 0.0022 | 1 | 1 |  | -18.45 | 4 | 0 | 4:44:53 PM | 2021-10-13 | WP1W | 2.3438x + 0.0113 | 0.9993
P 90 20211013 | 0.0143 | 0.015 | 0.0012 | 1 | 1 |  | 0 | 4 | 0 | 5:17:04 PM | 2021-10-13 | WP1W | 2.3438x + 0.0113 | 0.9993
P 90 20211013_Dup | 0.0157 |  | 0.0018 | 1 | 1 |  | -9.37 | 4 | 0 | 5:17:22 PM | 2021-10-13 | WP1W | 2.3438x + 0.0113 | 0.9993
MQ | 0.0099 |  | -0.0006 | 1 | 1 | INV,>< | 0 | ST-3 | 3 | 4:50:35 PM | 2021-10-13 | WP1W | 2.3438x + 0.0113 | 0.9993
STND | 0.4844 |  | 0.2018 | 1 | 1 |  | 96.88 | ST-2 | 3 | 4:50:53 PM | 2021-10-13 | WP1W | 2.3438x + 0.0113 | 0.9993
MQ | 0.0106 |  | -0.0004 | 1 | 1 | INV,>< | 0 | ST-3 | 3 | 5:12:16 PM | 2021-10-13 | WP1W | 2.3438x + 0.0113 | 0.9993
STND | 0.4961 |  | 0.2068 | 1 | 1 |  | 99.22 | ST-2 | 3 | 5:12:34 PM | 2021-10-13 | WP1W | 2.3438x + 0.0113 | 0.9993
P 125s 20211013 | 0.0192 |  | 0.0034 | 1 | 1 |  | 0 | 5 | 0 | 4:45:47 PM | 2021-10-13 | WP1W | 2.3438x + 0.0113 | 0.9993
P 125s 20211013_Dup | 0.0209 |  | 0.004 | 1 | 1 |  | -8.18 | 5 | 0 | 4:46:05 PM | 2021-10-13 | WP1W | 2.3438x + 0.0113 | 0.9993
P 125s 20211013 | 0.0213 | 0.0212 | 0.0042 | 1 | 1 |  | 0 | 5 | 0 | 5:18:16 PM | 2021-10-13 | WP1W | 2.3438x + 0.0113 | 0.9993
P 125s 20211013_Dup | 0.0211 |  | 0.0042 | 1 | 1 |  | 1.1 | 5 | 0 | 5:18:34 PM | 2021-10-13 | WP1W | 2.3438x + 0.0113 | 0.9993
P 5340 20211013 | 0.0136 |  | 0.001 | 1 | 1 |  | 0 | 6 | 0 | 4:46:59 PM | 2021-10-13 | WP1W | 2.3438x + 0.0113 | 0.9993
P 5340 20211013_Dup | 0.0162 |  | 0.002 | 1 | 1 |  | -17.31 | 6 | 0 | 4:47:17 PM | 2021-10-13 | WP1W | 2.3438x + 0.0113 | 0.9993
P 5340 20211013 | 0.0148 | 0.01455 | 0.0014 | 1 | 1 |  | 0 | 6 | 0 | 5:19:28 PM | 2021-10-13 | WP1W | 2.3438x + 0.0113 | 0.9993
P 5340 20211013_Dup | 0.0143 |  | 0.0012 | 1 | 1 |  | 3.22 | 6 | 0 | 5:19:46 PM | 2021-10-13 | WP1W | 2.3438x + 0.0113 | 0.9993
P 25 20211013 | 0.0197 |  | 0.0036 | 1 | 1 |  | 0 | 7 | 0 | 4:48:11 PM | 2021-10-13 | WP1W | 2.3438x + 0.0113 | 0.9993
P 25 20211013_Dup | 0.0202 |  | 0.0038 | 1 | 1 |  | -2.35 | 7 | 0 | 4:48:29 PM | 2021-10-13 | WP1W | 2.3438x + 0.0113 | 0.9993
P 25 20211013 | 0.0206 | 0.0204 | 0.004 | 1 | 1 |  | 0 | 7 | 0 | 5:20:40 PM | 2021-10-13 | WP1W | 2.3438x + 0.0113 | 0.9993
P 25 20211013_Dup | 0.0202 |  | 0.0038 | 1 | 1 |  | 2.3 | 7 | 0 | 5:20:58 PM | 2021-10-13 | WP1W | 2.3438x + 0.0113 | 0.9993
P 50 20211013 | 0.0178 |  | 0.0028 | 1 | 1 |  | 0 | 8 | 0 | 4:49:23 PM | 2021-10-13 | WP1W | 2.3438x + 0.0113 | 0.9993
P 50 20211013_Dup | 0.0188 |  | 0.0032 | 1 | 1 |  | -5.13 | 8 | 0 | 4:49:41 PM | 2021-10-13 | WP1W | 2.3438x + 0.0113 | 0.9993
P 50 20211013 | 0.019 | 0.0189 | 0.0032 | 1 | 1 |  | 0 | 8 | 0 | 5:21:52 PM | 2021-10-13 | WP1W | 2.3438x + 0.0113 | 0.9993
P 50 20211013_Dup | 0.0188 |  | 0.0032 | 1 | 1 |  | 1.24 | 8 | 0 | 5:22:10 PM | 2021-10-13 | WP1W | 2.3438x + 0.0113 | 0.9993
MQ | 0.0096 |  | -0.0008 | 1 | 1 | INV,>< | 0 | ST-3 | 3 | 5:23:04 PM | 2021-10-13 | WP1W | 2.3438x + 0.0113 | 0.9993
STND | 0.501 |  | 0.209 | 1 | 1 |  | 100.21 | ST-2 | 3 | 5:23:22 PM | 2021-10-13 | WP1W | 2.3438x + 0.0113 | 0.9993
MQ | 0.097 |  | 0.0226 | 1 | 1 | H | 0 | ST-3 | 3 | 1:12:24 PM | 2021-11-01 | NH3K | 4.9945x - 0.0157 | 0.9999
STND | 0.967 |  | 0.1968 | 1 | 1 |  | 96.71 | ST-2 | 3 | 1:13:54 PM | 2021-11-01 | NH3K | 4.9945x - 0.0157 | 0.9999
SDWS Jul-15 P1 | -0.08 | -0.0765 | -0.0129 | 1 | 1 | INV,><,LL | 0 | 12 | 0 | 1:16:00 PM | 2021-11-01 | NH3K | 4.9945x - 0.0157 | 0.9999
SDWS Jul-15 P1_Dup | -0.073 |  | -0.0114 | 1 | 1 | INV,><,LL | 9.77 | 12 | 0 | 1:17:30 PM | 2021-11-01 | NH3K | 4.9945x - 0.0157 | 0.9999
SDWS Jul-15 P25 | 0.011 | 0.0075 | 0.0054 | 1 | 1 |  | 0 | 13 | 0 | 1:17:48 PM | 2021-11-01 | NH3K | 4.9945x - 0.0157 | 0.9999
SDWS Jul-15 P25_Dup | 0.004 |  | 0.004 | 1 | 1 | >< | 93.46 | 13 | 0 | 1:19:18 PM | 2021-11-01 | NH3K | 4.9945x - 0.0157 | 0.9999
SDWS Jul-15 P50 | 0.981 | 0.9885 | 0.1996 | 1 | 1 |  | 0 | 14 | 0 | 1:19:36 PM | 2021-11-01 | NH3K | 4.9945x - 0.0157 | 0.9999
SDWS Jul-15 P50_Dup | 0.996 |  | 0.2026 | 1 | 1 |  | -1.52 | 14 | 0 | 1:21:06 PM | 2021-11-01 | NH3K | 4.9945x - 0.0157 | 0.9999
SDWS Jul-15 P65 | 0.069 | 0.0765 | 0.017 | 1 | 1 |  | 0 | 15 | 0 | 1:21:24 PM | 2021-11-01 | NH3K | 4.9945x - 0.0157 | 0.9999
SDWS Jul-15 P65_Dup | 0.084 |  | 0.0201 | 1 | 1 |  | -20.2 | 15 | 0 | 1:22:54 PM | 2021-11-01 | NH3K | 4.9945x - 0.0157 | 0.9999
SDWS Jul-15 P67 | 0.184 | 0.1815 | 0.04 | 1 | 1 |  | 0 | 16 | 0 | 1:23:12 PM | 2021-11-01 | NH3K | 4.9945x - 0.0157 | 0.9999
SDWS Jul-15 P67_Dup | 0.179 |  | 0.0391 | 1 | 1 |  | 2.48 | 16 | 0 | 1:24:42 PM | 2021-11-01 | NH3K | 4.9945x - 0.0157 | 0.9999
SDWS Jul-15 P90 | -0.091 | -0.0905 | -0.015 | 1 | 1 | INV,><,LL | 0 | 17 | 0 | 1:25:00 PM | 2021-11-01 | NH3K | 4.9945x - 0.0157 | 0.9999
SDWS Jul-15 P90_Dup | -0.09 |  | -0.0149 | 1 | 1 | INV,><,LL | 0.55 | 17 | 0 | 1:26:30 PM | 2021-11-01 | NH3K | 4.9945x - 0.0157 | 0.9999
SDWS Jul15 P125s | -0.019 | -0.0125 | -0.0006 | 1 | 1 | INV,><,LL | 0 | 18 | 0 | 1:26:48 PM | 2021-11-01 | NH3K | 4.9945x - 0.0157 | 0.9999
SDWS Jul15 P125s_Dup | -0.006 |  | 0.002 | 1 | 1 | ><,LL | 103.91 | 18 | 0 | 1:28:18 PM | 2021-11-01 | NH3K | 4.9945x - 0.0157 | 0.9999
SDWS Jul15 P5340 | -0.069 | -0.077 | -0.0106 | 1 | 1 | INV,><,LL | 0 | 19 | 0 | 1:28:36 PM | 2021-11-01 | NH3K | 4.9945x - 0.0157 | 0.9999
SDWS Jul15 P5340_Dup | -0.085 |  | -0.0138 | 1 | 1 | INV,><,LL | -20.78 | 19 | 0 | 1:30:06 PM | 2021-11-01 | NH3K | 4.9945x - 0.0157 | 0.9999
MQ | 0.093 |  | 0.0218 | 1 | 1 | H | 0 | ST-3 | 3 | 1:30:24 PM | 2021-11-01 | NH3K | 4.9945x - 0.0157 | 0.9999
STND | 0.964 |  | 0.1962 | 1 | 1 |  | 96.41 | ST-2 | 3 | 1:31:54 PM | 2021-11-01 | NH3K | 4.9945x - 0.0157 | 0.9999
MQ | 0.097 |  | 0.0226 | 1 | 1 | H | 0 | ST-3 | 3 | 1:12:24 PM | 2021-11-01 | NH3K | 4.9945x - 0.0157 | 0.9999
STND | 0.967 |  | 0.1968 | 1 | 1 |  | 96.71 | ST-2 | 3 | 1:13:54 PM | 2021-11-01 | NH3K | 4.9945x - 0.0157 | 0.9999
SDWS Jul-15 P1 | -0.08 | -0.0765 | -0.0129 | 1 | 1 | INV,><,LL | 0 | 12 | 0 | 1:16:00 PM | 2021-11-01 | NH3K | 4.9945x - 0.0157 | 0.9999 | *Meant to be Oct Sampls
SDWS Jul-15 P1_Dup | -0.073 |  | -0.0114 | 1 | 1 | INV,><,LL | 9.77 | 12 | 0 | 1:17:30 PM | 2021-11-01 | NH3K | 4.9945x - 0.0157 | 0.9999 | *Meant to be Oct Sampls
SDWS Jul-15 P25 | 0.011 | 0.0075 | 0.0054 | 1 | 1 |  | 0 | 13 | 0 | 1:17:48 PM | 2021-11-01 | NH3K | 4.9945x - 0.0157 | 0.9999 | *Meant to be Oct Sampls
SDWS Jul-15 P25_Dup | 0.004 |  | 0.004 | 1 | 1 | >< | 93.46 | 13 | 0 | 1:19:18 PM | 2021-11-01 | NH3K | 4.9945x - 0.0157 | 0.9999 | *Meant to be Oct Sampls
SDWS Jul-15 P50 | 0.981 | 0.9885 | 0.1996 | 1 | 1 |  | 0 | 14 | 0 | 1:19:36 PM | 2021-11-01 | NH3K | 4.9945x - 0.0157 | 0.9999 | *Meant to be Oct Sampls
SDWS Jul-15 P50_Dup | 0.996 |  | 0.2026 | 1 | 1 |  | -1.52 | 14 | 0 | 1:21:06 PM | 2021-11-01 | NH3K | 4.9945x - 0.0157 | 0.9999 | *Meant to be Oct Sampls
SDWS Jul-15 P65 | 0.069 | 0.0765 | 0.017 | 1 | 1 |  | 0 | 15 | 0 | 1:21:24 PM | 2021-11-01 | NH3K | 4.9945x - 0.0157 | 0.9999 | *Meant to be Oct Sampls
SDWS Jul-15 P65_Dup | 0.084 |  | 0.0201 | 1 | 1 |  | -20.2 | 15 | 0 | 1:22:54 PM | 2021-11-01 | NH3K | 4.9945x - 0.0157 | 0.9999 | *Meant to be Oct Sampls
SDWS Jul-15 P67 | 0.184 | 0.1815 | 0.04 | 1 | 1 |  | 0 | 16 | 0 | 1:23:12 PM | 2021-11-01 | NH3K | 4.9945x - 0.0157 | 0.9999 | *Meant to be Oct Sampls
SDWS Jul-15 P67_Dup | 0.179 |  | 0.0391 | 1 | 1 |  | 2.48 | 16 | 0 | 1:24:42 PM | 2021-11-01 | NH3K | 4.9945x - 0.0157 | 0.9999 | *Meant to be Oct Sampls
SDWS Jul-15 P90 | -0.091 | -0.0905 | -0.015 | 1 | 1 | INV,><,LL | 0 | 17 | 0 | 1:25:00 PM | 2021-11-01 | NH3K | 4.9945x - 0.0157 | 0.9999 | *Meant to be Oct Sampls
SDWS Jul-15 P90_Dup | -0.09 |  | -0.0149 | 1 | 1 | INV,><,LL | 0.55 | 17 | 0 | 1:26:30 PM | 2021-11-01 | NH3K | 4.9945x - 0.0157 | 0.9999 | *Meant to be Oct Sampls
SDWS Jul15 P5340 | -0.069 | -0.077 | -0.0106 | 1 | 1 | INV,><,LL | 0 | 19 | 0 | 1:28:36 PM | 2021-11-01 | NH3K | 4.9945x - 0.0157 | 0.9999 | *Meant to be Oct Sampls
SDWS Jul15 P5340_Dup | -0.085 |  | -0.0138 | 1 | 1 | INV,><,LL | -20.78 | 19 | 0 | 1:30:06 PM | 2021-11-01 | NH3K | 4.9945x - 0.0157 | 0.9999 | *Meant to be Oct Sampls
SDWS Jul15 P125s | -0.019 | -0.0125 | -0.0006 | 1 | 1 | INV,><,LL | 0 | 18 | 0 | 1:26:48 PM | 2021-11-01 | NH3K | 4.9945x - 0.0157 | 0.9999 | *Meant to be Oct Sampls
SDWS Jul15 P125s_Dup | -0.006 |  | 0.002 | 1 | 1 | ><,LL | 103.91 | 18 | 0 | 1:28:18 PM | 2021-11-01 | NH3K | 4.9945x - 0.0157 | 0.9999 | *Meant to be Oct Sampls
MQ | 0.093 |  | 0.0218 | 1 | 1 | H | 0 | ST-3 | 3 | 1:30:24 PM | 2021-11-01 | NH3K | 4.9945x - 0.0157 | 0.9999
STND | 0.964 |  | 0.1962 | 1 | 1 |  | 96.41 | ST-2 | 3 | 1:31:54 PM | 2021-11-01 | NH3K | 4.9945x - 0.0157 | 0.9999
MQ | 0.0636 |  | 0.0016 | 1 | 1 | H | 0 | ST-3 | 3 | 2:20:34 PM | 2021-11-08 | UREA | 121.03x^2+ 39.06x + 0.0008 | 0.9991
STND | 2.3437 |  | 0.0517 | 1 | 1 |  | 93.75 | ST-2 | 3 | 2:20:52 PM | 2021-11-08 | UREA | 121.03x^2+ 39.06x + 0.0008 | 0.9991
SD May P 1 | 0.3993 | 0.39515 | 0.0099 | 1 | 1 |  | 0 | 1 | 0 | 2:22:58 PM | 2021-11-08 | UREA | 121.03x^2+ 39.06x + 0.0008 | 0.9991
SD May P 1_Dup | 0.391 |  | 0.0097 | 1 | 1 |  | 2.1 | 1 | 0 | 2:23:16 PM | 2021-11-08 | UREA | 121.03x^2+ 39.06x + 0.0008 | 0.9991
SD May P 25 | 0.4118 | 0.4097 | 0.0102 | 1 | 1 |  | 0 | 2 | 0 | 2:25:22 PM | 2021-11-08 | UREA | 121.03x^2+ 39.06x + 0.0008 | 0.9991
SD May P 25_Dup | 0.4076 |  | 0.0101 | 1 | 1 |  | 1.01 | 2 | 0 | 2:25:40 PM | 2021-11-08 | UREA | 121.03x^2+ 39.06x + 0.0008 | 0.9991
SD May P 50 | 0.3993 | 0.3869 | 0.0099 | 1 | 1 |  | 0 | 3 | 0 | 2:27:46 PM | 2021-11-08 | UREA | 121.03x^2+ 39.06x + 0.0008 | 0.9991
SD May P 50_Dup | 0.3745 |  | 0.0093 | 1 | 1 |  | 6.42 | 3 | 0 | 2:28:04 PM | 2021-11-08 | UREA | 121.03x^2+ 39.06x + 0.0008 | 0.9991
SD May P 60 | 0.5586 | 0.55435 | 0.0137 | 1 | 1 |  | 0 | 4 | 0 | 2:30:10 PM | 2021-11-08 | UREA | 121.03x^2+ 39.06x + 0.0008 | 0.9991
SD May P 60_Dup | 0.5501 |  | 0.0135 | 1 | 1 |  | 1.53 | 4 | 0 | 2:30:28 PM | 2021-11-08 | UREA | 121.03x^2+ 39.06x + 0.0008 | 0.9991
SD May P 65 | 0.4201 | 0.4035 | 0.0104 | 1 | 1 |  | 0 | 5 | 0 | 2:32:34 PM | 2021-11-08 | UREA | 121.03x^2+ 39.06x + 0.0008 | 0.9991
SD May P 65_Dup | 0.3869 |  | 0.0096 | 1 | 1 |  | 8.22 | 5 | 0 | 2:32:52 PM | 2021-11-08 | UREA | 121.03x^2+ 39.06x + 0.0008 | 0.9991
SD May P 67 | 0.3539 | 0.3436 | 0.0088 | 1 | 1 |  | 0 | 6 | 0 | 2:34:58 PM | 2021-11-08 | UREA | 121.03x^2+ 39.06x + 0.0008 | 0.9991
SD May P 67_Dup | 0.3333 |  | 0.0083 | 1 | 1 |  | 5.99 | 6 | 0 | 2:35:16 PM | 2021-11-08 | UREA | 121.03x^2+ 39.06x + 0.0008 | 0.9991
SD May P 88 | 0.4911 | 0.4953 | 0.0121 | 1 | 1 |  | 0 | 7 | 0 | 2:37:22 PM | 2021-11-08 | UREA | 121.03x^2+ 39.06x + 0.0008 | 0.9991
SD May P 88_Dup | 0.4995 |  | 0.0123 | 1 | 1 |  | -1.7 | 7 | 0 | 2:37:40 PM | 2021-11-08 | UREA | 121.03x^2+ 39.06x + 0.0008 | 0.9991
SD May P 90 | 0.2354 | 0.2354 | 0.0059 | 1 | 1 |  | 0 | 8 | 0 | 2:39:46 PM | 2021-11-08 | UREA | 121.03x^2+ 39.06x + 0.0008 | 0.9991
SD May P 90_Dup | 0.2354 |  | 0.0059 | 1 | 1 |  | 0 | 8 | 0 | 2:40:04 PM | 2021-11-08 | UREA | 121.03x^2+ 39.06x + 0.0008 | 0.9991
SD May P 109 | 0.3993 | 0.40345 | 0.0099 | 1 | 1 |  | 0 | 9 | 0 | 2:42:10 PM | 2021-11-08 | UREA | 121.03x^2+ 39.06x + 0.0008 | 0.9991
SD May P 109_Dup | 0.4076 |  | 0.0101 | 1 | 1 |  | -2.06 | 9 | 0 | 2:42:28 PM | 2021-11-08 | UREA | 121.03x^2+ 39.06x + 0.0008 | 0.9991
SD May P 5340 | 0.2638 | 0.2618 | 0.0066 | 1 | 1 |  | 0 | 10 | 0 | 2:44:34 PM | 2021-11-08 | UREA | 121.03x^2+ 39.06x + 0.0008 | 0.9991
SD May P 5340_Dup | 0.2598 |  | 0.0065 | 1 | 1 |  | 1.55 | 10 | 0 | 2:44:52 PM | 2021-11-08 | UREA | 121.03x^2+ 39.06x + 0.0008 | 0.9991
MQ | 0.036 |  | 0.0009 | 1 | 1 |  | 0 | ST-3 | 3 | 2:46:58 PM | 2021-11-08 | UREA | 121.03x^2+ 39.06x + 0.0008 | 0.9991
STND | 2.3128 |  | 0.0511 | 1 | 1 |  | 92.51 | ST-2 | 3 | 2:47:16 PM | 2021-11-08 | UREA | 121.03x^2+ 39.06x + 0.0008 | 0.9991
SD July P 1 | 0.2031 | 0.1991 | 0.0051 | 1 | 1 |  | 0 | 11 | 0 | 2:49:22 PM | 2021-11-08 | UREA | 121.03x^2+ 39.06x + 0.0008 | 0.9991
SD July P 1_Dup | 0.1951 |  | 0.0049 | 1 | 1 |  | 4.05 | 11 | 0 | 2:49:40 PM | 2021-11-08 | UREA | 121.03x^2+ 39.06x + 0.0008 | 0.9991
SD July P 25 | 0.4995 | 0.5824 | 0.0123 | 1 | 1 |  | 0 | 12 | 0 | 2:51:46 PM | 2021-11-08 | UREA | 121.03x^2+ 39.06x + 0.0008 | 0.9991
SD July P 25_Dup | 0.6653 |  | 0.0162 | 1 | 1 |  | -28.47 | 12 | 0 | 2:52:04 PM | 2021-11-08 | UREA | 121.03x^2+ 39.06x + 0.0008 | 0.9991
SD July P 50 | 0.6139 | 0.60535 | 0.015 | 1 | 1 |  | 0 | 13 | 0 | 2:54:10 PM | 2021-11-08 | UREA | 121.03x^2+ 39.06x + 0.0008 | 0.9991
SD July P 50_Dup | 0.5968 |  | 0.0146 | 1 | 1 |  | 2.82 | 13 | 0 | 2:54:28 PM | 2021-11-08 | UREA | 121.03x^2+ 39.06x + 0.0008 | 0.9991
SD July P 65 | 0.4911 | 0.466 | 0.0121 | 1 | 1 |  | 0 | 14 | 0 | 2:56:34 PM | 2021-11-08 | UREA | 121.03x^2+ 39.06x + 0.0008 | 0.9991
SD July P 65_Dup | 0.4409 |  | 0.0109 | 1 | 1 |  | 10.78 | 14 | 0 | 2:56:52 PM | 2021-11-08 | UREA | 121.03x^2+ 39.06x + 0.0008 | 0.9991
SD July P 67 | 0.5417 | 0.53325 | 0.0133 | 1 | 1 |  | 0 | 15 | 0 | 2:58:58 PM | 2021-11-08 | UREA | 121.03x^2+ 39.06x + 0.0008 | 0.9991
SD July P 67_Dup | 0.5248 |  | 0.0129 | 1 | 1 |  | 3.17 | 15 | 0 | 2:59:16 PM | 2021-11-08 | UREA | 121.03x^2+ 39.06x + 0.0008 | 0.9991
SD July P 90 | 0.2801 | 0.2679 | 0.007 | 1 | 1 |  | 0 | 16 | 0 | 3:01:22 PM | 2021-11-08 | UREA | 121.03x^2+ 39.06x + 0.0008 | 0.9991
SD July P 90_Dup | 0.2557 |  | 0.0064 | 1 | 1 |  | 9.11 | 16 | 0 | 3:01:40 PM | 2021-11-08 | UREA | 121.03x^2+ 39.06x + 0.0008 | 0.9991
SD July P 109 | 0.5756 | 0.5481 | 0.0141 | 1 | 1 |  | 0 | 17 | 0 | 3:03:46 PM | 2021-11-08 | UREA | 121.03x^2+ 39.06x + 0.0008 | 0.9991
SD July P 109_Dup | 0.5206 |  | 0.0128 | 1 | 1 |  | 10.04 | 17 | 0 | 3:04:04 PM | 2021-11-08 | UREA | 121.03x^2+ 39.06x + 0.0008 | 0.9991
SD July P 125s | 0.466 | 0.44305 | 0.0115 | 1 | 1 |  | 0 | 18 | 0 | 3:06:10 PM | 2021-11-08 | UREA | 121.03x^2+ 39.06x + 0.0008 | 0.9991
SD July P 125s_Dup | 0.4201 |  | 0.0104 | 1 | 1 |  | 10.36 | 18 | 0 | 3:06:28 PM | 2021-11-08 | UREA | 121.03x^2+ 39.06x + 0.0008 | 0.9991
SD July P 5340 | 0.2883 | 0.2781 | 0.0072 | 1 | 1 |  | 0 | 19 | 0 | 3:08:34 PM | 2021-11-08 | UREA | 121.03x^2+ 39.06x + 0.0008 | 0.9991
SD July P 5340_Dup | 0.2679 |  | 0.0067 | 1 | 1 |  | 7.33 | 19 | 0 | 3:08:52 PM | 2021-11-08 | UREA | 121.03x^2+ 39.06x + 0.0008 | 0.9991
SD Oct P 1 | 0.4869 | 0.466 | 0.012 | 1 | 1 |  | 0 | 20 | 0 | 3:10:58 PM | 2021-11-08 | UREA | 121.03x^2+ 39.06x + 0.0008 | 0.9991
SD Oct P 1_Dup | 0.4451 |  | 0.011 | 1 | 1 |  | 8.98 | 20 | 0 | 3:11:16 PM | 2021-11-08 | UREA | 121.03x^2+ 39.06x + 0.0008 | 0.9991
MQ | 0.04 |  | 0.001 | 1 | 1 |  | 0 | ST-3 | 3 | 3:13:22 PM | 2021-11-08 | UREA | 121.03x^2+ 39.06x + 0.0008 | 0.9991
STND | 2.2002 |  | 0.0489 | 1 | 1 | L | 88.01 | ST-2 | 3 | 3:13:40 PM | 2021-11-08 | UREA | 121.03x^2+ 39.06x + 0.0008 | 0.9991
SD Oct P 25 | 0.4953 | 0.47645 | 0.0122 | 1 | 1 |  | 0 | 21 | 0 | 3:15:46 PM | 2021-11-08 | UREA | 121.03x^2+ 39.06x + 0.0008 | 0.9991
SD Oct P 25_Dup | 0.4576 |  | 0.0113 | 1 | 1 |  | 7.92 | 21 | 0 | 3:16:04 PM | 2021-11-08 | UREA | 121.03x^2+ 39.06x + 0.0008 | 0.9991
SD Oct P 50 | 0.4576 | 0.45345 | 0.0113 | 1 | 1 |  | 0 | 22 | 0 | 3:18:11 PM | 2021-11-08 | UREA | 121.03x^2+ 39.06x + 0.0008 | 0.9991
SD Oct P 50_Dup | 0.4493 |  | 0.0111 | 1 | 1 |  | 1.84 | 22 | 0 | 3:18:28 PM | 2021-11-08 | UREA | 121.03x^2+ 39.06x + 0.0008 | 0.9991
SD Oct P 65 | 0.4995 | 0.4911 | 0.0123 | 1 | 1 |  | 0 | 23 | 0 | 3:20:35 PM | 2021-11-08 | UREA | 121.03x^2+ 39.06x + 0.0008 | 0.9991
SD Oct P 65_Dup | 0.4827 |  | 0.0119 | 1 | 1 |  | 3.42 | 23 | 0 | 3:20:53 PM | 2021-11-08 | UREA | 121.03x^2+ 39.06x + 0.0008 | 0.9991
SD Oct P 67 | 0.6096 | 0.60535 | 0.0149 | 1 | 1 |  | 0 | 24 | 0 | 3:22:58 PM | 2021-11-08 | UREA | 121.03x^2+ 39.06x + 0.0008 | 0.9991
SD Oct P 67_Dup | 0.6011 |  | 0.0147 | 1 | 1 |  | 1.41 | 24 | 0 | 3:23:17 PM | 2021-11-08 | UREA | 121.03x^2+ 39.06x + 0.0008 | 0.9991
SD Oct P 90 | 0.2679 | 0.28215 | 0.0067 | 1 | 1 |  | 0 | 25 | 0 | 3:25:23 PM | 2021-11-08 | UREA | 121.03x^2+ 39.06x + 0.0008 | 0.9991
SD Oct P 90_Dup | 0.2964 |  | 0.0074 | 1 | 1 |  | -10.11 | 25 | 0 | 3:25:41 PM | 2021-11-08 | UREA | 121.03x^2+ 39.06x + 0.0008 | 0.9991
SD Oct P 125s | 0.6782 | 0.689 | 0.0165 | 1 | 1 |  | 0 | 26 | 0 | 3:27:47 PM | 2021-11-08 | UREA | 121.03x^2+ 39.06x + 0.0008 | 0.9991
SD Oct P 125s_Dup | 0.6998 |  | 0.017 | 1 | 1 |  | -3.13 | 26 | 0 | 3:28:05 PM | 2021-11-08 | UREA | 121.03x^2+ 39.06x + 0.0008 | 0.9991
SD Oct P 5340 | 0.3374 | 0.32715 | 0.0084 | 1 | 1 |  | 0 | 27 | 0 | 3:30:11 PM | 2021-11-08 | UREA | 121.03x^2+ 39.06x + 0.0008 | 0.9991
SD Oct P 5340_Dup | 0.3169 |  | 0.0079 | 1 | 1 |  | 6.27 | 27 | 0 | 3:30:29 PM | 2021-11-08 | UREA | 121.03x^2+ 39.06x + 0.0008 | 0.9991
MQ | 0.0478 |  | 0.0012 | 1 | 1 |  | 0 | ST-3 | 3 | 3:39:47 PM | 2021-11-08 | UREA | 121.03x^2+ 39.06x + 0.0008 | 0.9991
STND | 2.5047 |  | 0.0548 | 1 | 1 |  | 100.19 | ST-2 | 3 | 3:40:05 PM | 2021-11-08 | UREA | 121.03x^2+ 39.06x + 0.0008 | 0.9991
MQ | -0.0086 |  | -0.0014 | 1 | 1 | INV,><,LL | 0 | ST-3 | 3 | 12:07:46 PM | 2021-11-30 | WNO3 | 2.5678x - 0.0052 | 0.9995
STND | 1.0121 |  | 0.3962 | 1 | 1 |  | 101.21 | ST-2 | 3 | 12:08:58 PM | 2021-11-30 | WNO3 | 2.5678x - 0.0052 | 0.9995
May 13 P 1 | 0.0099 | 0.00925 | 0.0058 | 1 | 1 |  | 0 | 1 | 0 | 12:10:10 PM | 2021-11-30 | WNO3 | 2.5678x - 0.0052 | 0.9995
May 13 P 1_Dup | 0.0086 |  | 0.0054 | 1 | 1 |  | 13.86 | 1 | 0 | 12:11:22 PM | 2021-11-30 | WNO3 | 2.5678x - 0.0052 | 0.9995
May 13 P 1 | 0.0091 |  | 0.0056 | 1 | 1 |  | 0 | 1 | 0 | 2:00:24 PM | 2021-11-30 | WNO3 | 2.5678x - 0.0052 | 0.9995
May 13 P 1_Dup | 0.014 |  | 0.0074 | 1 | 1 |  | -42.15 | 1 | 0 | 2:03:23 PM | 2021-11-30 | WNO3 | 2.5678x - 0.0052 | 0.9995
May 13 P 25 | 0.0012 | 0.0024 | 0.0024 | 1 | 1 |  | 0 | 2 | 0 | 12:12:34 PM | 2021-11-30 | WNO3 | 2.5678x - 0.0052 | 0.9995
May 13 P 25_Dup | 0.0025 |  | 0.003 | 1 | 1 |  | -70.66 | 2 | 0 | 12:13:46 PM | 2021-11-30 | WNO3 | 2.5678x - 0.0052 | 0.9995
May 13 P 25 | 0.0035 |  | 0.0034 | 1 | 1 |  | 0 | 2 | 0 | 2:04:35 PM | 2021-11-30 | WNO3 | 2.5678x - 0.0052 | 0.9995
May 13 P 25_Dup | -0.0027 |  | 0.001 | 1 | 1 | LL | 1522.72 | 2 | 0 | 2:05:47 PM | 2021-11-30 | WNO3 | 2.5678x - 0.0052 | 0.9995
May 13 P 50 | 0.0258 | 0.0266 | 0.012 | 1 | 1 |  | 0 | 3 | 0 | 12:14:58 PM | 2021-11-30 | WNO3 | 2.5678x - 0.0052 | 0.9995
May 13 P 50_Dup | 0.0274 |  | 0.0126 | 1 | 1 |  | -5.79 | 3 | 0 | 12:16:10 PM | 2021-11-30 | WNO3 | 2.5678x - 0.0052 | 0.9995
May 13 P 60 | 0.002 | 0.0032 | 0.0028 | 1 | 1 |  | 0 | 4 | 0 | 12:17:22 PM | 2021-11-30 | WNO3 | 2.5678x - 0.0052 | 0.9995
May 13 P 60_Dup | 0.0061 |  | 0.0044 | 1 | 1 |  | -102.72 | 4 | 0 | 12:18:34 PM | 2021-11-30 | WNO3 | 2.5678x - 0.0052 | 0.9995
May 13 P 60 | 0.002 |  | 0.0028 | 1 | 1 |  | 0 | 4 | 0 | 2:06:59 PM | 2021-11-30 | WNO3 | 2.5678x - 0.0052 | 0.9995
May 13 P 60_Dup | 0.0027 |  | 0.0031 | 1 | 1 |  | -33.05 | 4 | 0 | 2:08:11 PM | 2021-11-30 | WNO3 | 2.5678x - 0.0052 | 0.9995
May 14 P 65 | 0.0086 | 0.00875 | 0.0054 | 1 | 1 |  | 0 | 5 | 0 | 12:19:46 PM | 2021-11-30 | WNO3 | 2.5678x - 0.0052 | 0.9995
May 14 P 65_Dup | 0.0089 |  | 0.0054 | 1 | 1 |  | -2.93 | 5 | 0 | 12:20:58 PM | 2021-11-30 | WNO3 | 2.5678x - 0.0052 | 0.9995
May 14 P 67 | 0.0292 | 0.02865 | 0.0134 | 1 | 1 |  | 0 | 6 | 0 | 12:22:10 PM | 2021-11-30 | WNO3 | 2.5678x - 0.0052 | 0.9995
May 14 P 67_Dup | 0.0281 |  | 0.013 | 1 | 1 |  | 3.58 | 6 | 0 | 12:23:22 PM | 2021-11-30 | WNO3 | 2.5678x - 0.0052 | 0.9995
May 14 P 88 | 0.0073 |  | 0.0048 | 1 | 1 |  | 0 | 7 | 0 | 12:24:34 PM | 2021-11-30 | WNO3 | 2.5678x - 0.0052 | 0.9995
May 14 P 88_Dup | 0.0089 |  | 0.0054 | 1 | 1 |  | -19 | 7 | 0 | 12:25:46 PM | 2021-11-30 | WNO3 | 2.5678x - 0.0052 | 0.9995
MQ | -0.0035 |  | 0.0006 | 1 | 1 | LL | 0 | ST-3 | 3 | 12:34:10 PM | 2021-11-30 | WNO3 | 2.5678x - 0.0052 | 0.9995
STND | 0.9877 |  | 0.3866 | 1 | 1 |  | 98.77 | ST-2 | 3 | 12:35:22 PM | 2021-11-30 | WNO3 | 2.5678x - 0.0052 | 0.9995
May 14 P 88 | 0.0048 | 0.00515 | 0.0038 | 1 | 1 |  | 0 | 7 | 0 | 2:09:23 PM | 2021-11-30 | WNO3 | 2.5678x - 0.0052 | 0.9995
May 14 P 88_Dup | 0.0055 |  | 0.0042 | 1 | 1 |  | -14.94 | 7 | 0 | 2:10:35 PM | 2021-11-30 | WNO3 | 2.5678x - 0.0052 | 0.9995
May 14 P 90 | 0.0222 | 0.0231 | 0.0106 | 1 | 1 |  | 0 | 8 | 0 | 12:26:58 PM | 2021-11-30 | WNO3 | 2.5678x - 0.0052 | 0.9995
May 14 P 90_Dup | 0.024 |  | 0.0114 | 1 | 1 |  | -7.77 | 8 | 0 | 12:28:10 PM | 2021-11-30 | WNO3 | 2.5678x - 0.0052 | 0.9995
May 13 P 109 | 0.0091 | 0.00875 | 0.0056 | 1 | 1 |  | 0 | 9 | 0 | 12:29:22 PM | 2021-11-30 | WNO3 | 2.5678x - 0.0052 | 0.9995
May 13 P 109_Dup | 0.0084 |  | 0.0052 | 1 | 1 |  | 8.8 | 9 | 0 | 12:30:34 PM | 2021-11-30 | WNO3 | 2.5678x - 0.0052 | 0.9995
May 14 P 5340 | 0.0263 | 0.0267 | 0.0122 | 1 | 1 |  | 0 | 10 | 0 | 12:31:46 PM | 2021-11-30 | WNO3 | 2.5678x - 0.0052 | 0.9995
May 14 P 5340_Dup | 0.0271 |  | 0.0126 | 1 | 1 |  | -2.88 | 10 | 0 | 12:32:58 PM | 2021-11-30 | WNO3 | 2.5678x - 0.0052 | 0.9995
Jly 15 P 1 | 0.0061 | 0.007025 | 0.0044 | 1 | 1 |  | 0 | 11 | 0 | 12:36:34 PM | 2021-11-30 | WNO3 | 2.5678x - 0.0052 | 0.9995
Jly 15 P 1_Dup | 0.0081 |  | 0.0052 | 1 | 1 |  | -29.01 | 11 | 0 | 12:37:46 PM | 2021-11-30 | WNO3 | 2.5678x - 0.0052 | 0.9995
Jly 15 P 1 | 0.0063 |  | 0.0044 | 1 | 1 |  | 0 | 11 | 0 | 2:11:47 PM | 2021-11-30 | WNO3 | 2.5678x - 0.0052 | 0.9995
Jly 15 P 1_Dup | 0.0076 |  | 0.005 | 1 | 1 |  | -18.47 | 11 | 0 | 2:12:59 PM | 2021-11-30 | WNO3 | 2.5678x - 0.0052 | 0.9995
Jly 15 P 25 | -0.0032 | 0.000725 | 0.0008 | 1 | 1 | LL | 0 | 12 | 0 | 12:38:58 PM | 2021-11-30 | WNO3 | 2.5678x - 0.0052 | 0.9995
Jly 15 P 25_Dup | 0.0058 |  | 0.0042 | 1 | 1 |  | -689.5 | 12 | 0 | 12:40:10 PM | 2021-11-30 | WNO3 | 2.5678x - 0.0052 | 0.9995
Jly 15 P 25 | 0.0017 |  | 0.0026 | 1 | 1 |  | 0 | 12 | 0 | 2:14:11 PM | 2021-11-30 | WNO3 | 2.5678x - 0.0052 | 0.9995
Jly 15 P 25_Dup | -0.0014 |  | 0.0014 | 1 | 1 | LL | 2082.91 | 12 | 0 | 2:15:23 PM | 2021-11-30 | WNO3 | 2.5678x - 0.0052 | 0.9995
Jly 15 P 50 | 0.0179 |  | 0.009 | 1 | 1 |  | 0 | 13 | 0 | 12:41:22 PM | 2021-11-30 | WNO3 | 2.5678x - 0.0052 | 0.9995
Jly 15 P 50_Dup | 0.0199 |  | 0.0098 | 1 | 1 |  | -10.87 | 13 | 0 | 12:42:34 PM | 2021-11-30 | WNO3 | 2.5678x - 0.0052 | 0.9995
Jly 15 P 50 | 0.0225 | 0.02175 | 0.0107 | 1 | 1 |  | 0 | 13 | 0 | 2:16:35 PM | 2021-11-30 | WNO3 | 2.5678x - 0.0052 | 0.9995
Jly 15 P 50_Dup | 0.021 |  | 0.0102 | 1 | 1 |  | 7.09 | 13 | 0 | 2:17:47 PM | 2021-11-30 | WNO3 | 2.5678x - 0.0052 | 0.9995
MQ | -0.0078 |  | -0.001 | 1 | 1 | INV,><,LL | 0 | ST-3 | 3 | 1:00:34 PM | 2021-11-30 | WNO3 | 2.5678x - 0.0052 | 0.9995
STND | 1.0018 |  | 0.3922 | 1 | 1 |  | 100.18 | ST-2 | 3 | 1:01:46 PM | 2021-11-30 | WNO3 | 2.5678x - 0.0052 | 0.9995
Jly 15 P 65 | 0.0109 |  | 0.0062 | 1 | 1 |  | 0 | 14 | 0 | 12:43:46 PM | 2021-11-30 | WNO3 | 2.5678x - 0.0052 | 0.9995
Jly 15 P 65_Dup | 0.0125 |  | 0.0068 | 1 | 1 |  | -13.16 | 14 | 0 | 12:44:58 PM | 2021-11-30 | WNO3 | 2.5678x - 0.0052 | 0.9995
Jly 15 P 65 | 0.0125 | 0.0125 | 0.0068 | 1 | 1 |  | 0 | 14 | 0 | 2:18:59 PM | 2021-11-30 | WNO3 | 2.5678x - 0.0052 | 0.9995
Jly 15 P 65_Dup | 0.0125 |  | 0.0068 | 1 | 1 |  | 0 | 14 | 0 | 2:20:11 PM | 2021-11-30 | WNO3 | 2.5678x - 0.0052 | 0.9995
Jly 15 P 67 | 0.0328 | 0.0329 | 0.0148 | 1 | 1 |  | 0 | 15 | 0 | 12:46:10 PM | 2021-11-30 | WNO3 | 2.5678x - 0.0052 | 0.9995
Jly 15 P 67_Dup | 0.033 |  | 0.0148 | 1 | 1 |  | -0.78 | 15 | 0 | 12:47:22 PM | 2021-11-30 | WNO3 | 2.5678x - 0.0052 | 0.9995
Jly 15 P 90 | 0.0081 |  | 0.0052 | 1 | 1 |  | 0 | 16 | 0 | 12:48:34 PM | 2021-11-30 | WNO3 | 2.5678x - 0.0052 | 0.9995
Jly 15 P 90_Dup | 0.0097 |  | 0.0058 | 1 | 1 |  | -17.35 | 16 | 0 | 12:49:46 PM | 2021-11-30 | WNO3 | 2.5678x - 0.0052 | 0.9995
Jly 15 P 90 | 0.0109 | 0.0109 | 0.0062 | 1 | 1 |  | 0 | 16 | 0 | 2:21:23 PM | 2021-11-30 | WNO3 | 2.5678x - 0.0052 | 0.9995
Jly 15 P 90_Dup | 0.0109 |  | 0.0062 | 1 | 1 |  | 0 | 16 | 0 | 2:22:35 PM | 2021-11-30 | WNO3 | 2.5678x - 0.0052 | 0.9995
Jly 16 P 109 | -0.005 | -0.002925 | 0 | 1 | 1 | LL | 0 | 17 | 0 | 12:50:58 PM | 2021-11-30 | WNO3 | 2.5678x - 0.0052 | 0.9995
Jly 16 P 109_Dup | -0.0042 |  | 0.0004 | 1 | 1 | LL | 16.74 | 17 | 0 | 12:52:10 PM | 2021-11-30 | WNO3 | 2.5678x - 0.0052 | 0.9995
Jly 16 P 109 | 0.0007 |  | 0.0022 | 1 | 1 |  | 0 | 17 | 0 | 2:23:47 PM | 2021-11-30 | WNO3 | 2.5678x - 0.0052 | 0.9995
Jly 16 P 109_Dup | -0.0032 |  | 0.0008 | 1 | 1 | LL | -304.64 | 17 | 0 | 2:24:59 PM | 2021-11-30 | WNO3 | 2.5678x - 0.0052 | 0.9995
MQ | -0.0104 |  | -0.002 | 1 | 1 | INV,><,LL | 0 | ST-3 | 3 | 1:26:58 PM | 2021-11-30 | WNO3 | 2.5678x - 0.0052 | 0.9995
STND | 0.9836 |  | 0.385 | 1 | 1 |  | 98.36 | ST-2 | 3 | 1:28:10 PM | 2021-11-30 | WNO3 | 2.5678x - 0.0052 | 0.9995
MQ | -0.0076 |  | -0.001 | 1 | 1 | INV,><,LL | 0 | ST-3 | 3 | 1:38:58 PM | 2021-11-30 | WNO3 | 2.5678x - 0.0052 | 0.9995
STND | 0.9964 |  | 0.39 | 1 | 1 |  | 99.64 | ST-2 | 3 | 1:40:10 PM | 2021-11-30 | WNO3 | 2.5678x - 0.0052 | 0.9995
MQ | -0.0088 |  | -0.0014 | 1 | 1 | INV,><,LL | 0 | ST-3 | 3 | 1:58:00 PM | 2021-11-30 | WNO3 | 2.5678x - 0.0052 | 0.9995
STND | 0.9946 |  | 0.3893 | 1 | 1 |  | 99.46 | ST-2 | 3 | 1:59:12 PM | 2021-11-30 | WNO3 | 2.5678x - 0.0052 | 0.9995
Jly 15 P 125s | 0.0058 | 0.006975 | 0.0042 | 1 | 1 |  | 0 | 18 | 0 | 12:53:22 PM | 2021-11-30 | WNO3 | 2.5678x - 0.0052 | 0.9995
Jly 15 P 125s_Dup | 0.0076 |  | 0.005 | 1 | 1 |  | -26.84 | 18 | 0 | 12:54:34 PM | 2021-11-30 | WNO3 | 2.5678x - 0.0052 | 0.9995
Jly 15 P 125s | 0.0084 |  | 0.0052 | 1 | 1 |  | 0 | 18 | 0 | 2:26:11 PM | 2021-11-30 | WNO3 | 2.5678x - 0.0052 | 0.9995
Jly 15 P 125s_Dup | 0.0061 |  | 0.0044 | 1 | 1 |  | 32.06 | 18 | 0 | 2:27:23 PM | 2021-11-30 | WNO3 | 2.5678x - 0.0052 | 0.9995
Jly 15 P 5340 | 0.0025 | 0.0025 | 0.003 | 1 | 1 |  | 0 | 19 | 0 | 12:55:46 PM | 2021-11-30 | WNO3 | 2.5678x - 0.0052 | 0.9995
Jly 15 P 5340_Dup | 0.0025 |  | 0.003 | 1 | 1 |  | 0 | 19 | 0 | 12:56:58 PM | 2021-11-30 | WNO3 | 2.5678x - 0.0052 | 0.9995
Oct 13 P 1 | 0.0559 | 0.0546 | 0.0238 | 1 | 1 |  | 0 | 20 | 0 | 12:58:10 PM | 2021-11-30 | WNO3 | 2.5678x - 0.0052 | 0.9995
Oct 13 P 1_Dup | 0.0533 |  | 0.0228 | 1 | 1 |  | 4.7 | 20 | 0 | 12:59:22 PM | 2021-11-30 | WNO3 | 2.5678x - 0.0052 | 0.9995
Oct 13 P 25 | 0.0718 | 0.07105 | 0.03 | 1 | 1 |  | 0 | 21 | 0 | 1:02:58 PM | 2021-11-30 | WNO3 | 2.5678x - 0.0052 | 0.9995
Oct 13 P 25_Dup | 0.0703 |  | 0.0294 | 1 | 1 |  | 2.17 | 21 | 0 | 1:04:10 PM | 2021-11-30 | WNO3 | 2.5678x - 0.0052 | 0.9995
Oct 13 P 50 | 0.0376 | 0.0376 | 0.0167 | 1 | 1 |  | 0 | 22 | 0 | 1:05:22 PM | 2021-11-30 | WNO3 | 2.5678x - 0.0052 | 0.9995
Oct 13 P 50_Dup | 0.0376 |  | 0.0167 | 1 | 1 |  | 0 | 22 | 0 | 1:06:34 PM | 2021-11-30 | WNO3 | 2.5678x - 0.0052 | 0.9995
Oct 13 P 65 | 0.0441 | 0.045 | 0.0192 | 1 | 1 |  | 0 | 23 | 0 | 1:07:46 PM | 2021-11-30 | WNO3 | 2.5678x - 0.0052 | 0.9995
Oct 13 P 65_Dup | 0.0459 |  | 0.0198 | 1 | 1 |  | -4 | 23 | 0 | 1:08:58 PM | 2021-11-30 | WNO3 | 2.5678x - 0.0052 | 0.9995
Oct 13 P 67 | 0.0857 | 0.08555 | 0.0354 | 1 | 1 |  | 0 | 24 | 0 | 1:10:10 PM | 2021-11-30 | WNO3 | 2.5678x - 0.0052 | 0.9995
Oct 13 P 67_Dup | 0.0854 |  | 0.0352 | 1 | 1 |  | 0.3 | 24 | 0 | 1:11:22 PM | 2021-11-30 | WNO3 | 2.5678x - 0.0052 | 0.9995
Oct 13 P 90 | 0.0222 | 0.02335 | 0.0106 | 1 | 1 |  | 0 | 25 | 0 | 1:12:34 PM | 2021-11-30 | WNO3 | 2.5678x - 0.0052 | 0.9995
Oct 13 P 90_Dup | 0.0245 |  | 0.0116 | 1 | 1 |  | -9.88 | 25 | 0 | 1:13:46 PM | 2021-11-30 | WNO3 | 2.5678x - 0.0052 | 0.9995
Oct 13 P 125s | 0.0723 | 0.0737 | 0.0302 | 1 | 1 |  | 0 | 26 | 0 | 1:14:58 PM | 2021-11-30 | WNO3 | 2.5678x - 0.0052 | 0.9995
Oct 13 P 125s_Dup | 0.0751 |  | 0.0312 | 1 | 1 |  | -3.83 | 26 | 0 | 1:16:10 PM | 2021-11-30 | WNO3 | 2.5678x - 0.0052 | 0.9995
Oct 13 P 5340 | 0.0271 | 0.0267 | 0.0126 | 1 | 1 |  | 0 | 27 | 0 | 1:17:22 PM | 2021-11-30 | WNO3 | 2.5678x - 0.0052 | 0.9995
Oct 13 P 5340_Dup | 0.0263 |  | 0.0122 | 1 | 1 |  | 2.88 | 27 | 0 | 1:18:34 PM | 2021-11-30 | WNO3 | 2.5678x - 0.0052 | 0.9995
MQ | -0.0076 |  | -0.001 | 1 | 1 | INV,><,LL | 0 | ST-3 | 3 | 2:38:11 PM | 2021-11-30 | WNO3 | 2.5678x - 0.0052 | 0.9995
STND | 1.0021 |  | 0.3922 | 1 | 1 |  | 100.21 | ST-2 | 3 | 2:39:23 PM | 2021-11-30 | WNO3 | 2.5678x - 0.0052 | 0.9995
MQ | 0.01 |  | 0.0018 | 1 | 1 |  | 0 | ST-3 | 3 | 3:06:12 PM | 2021-12-07 | WP3D | 2.1616x + 0.0059 | 0.9992
STND | 0.252 |  | 0.114 | 1 | 1 |  | 50.44 | ST-2 | 3 | 3:06:29 PM | 2021-12-07 | WP3D | 2.1616x + 0.0059 | 0.9992
MQ | 0.01 |  | 0.0018 | 1 | 1 |  | 0 | ST-3 | 3 | 3:19:24 PM | 2021-12-07 | WP3D | 2.1616x + 0.0059 | 0.9992
STND | 0.254 |  | 0.1146 | 1 | 1 |  | 50.7 | ST-2 | 3 | 3:19:42 PM | 2021-12-07 | WP3D | 2.1616x + 0.0059 | 0.9992
SDWS P1 TP | 0.298 | 0.305 | 0.1352 | 1 | 1 |  | 0 | 21 | 0 | 3:20:36 PM | 2021-12-07 | WP3D | 2.1616x + 0.0059 | 0.9992
SDWS P1 TP_Dup | 0.312 |  | 0.1417 | 1 | 1 |  | -4.6 | 21 | 0 | 3:20:54 PM | 2021-12-07 | WP3D | 2.1616x + 0.0059 | 0.9992
SDWS P1 TDP | 0.06 | 0.0635 | 0.025 | 1 | 1 |  | 0 | 22 | 0 | 3:21:48 PM | 2021-12-07 | WP3D | 2.1616x + 0.0059 | 0.9992
SDWS P1 TDP_Dup | 0.067 |  | 0.0282 | 1 | 1 |  | -10.89 | 22 | 0 | 3:22:06 PM | 2021-12-07 | WP3D | 2.1616x + 0.0059 | 0.9992
SDWS P1 TDP | 0.054 |  | 0.0222 | 1 | 1 |  | 0 | 22 | 0 | 5:15:24 PM | 2021-12-07 | WP3D | 2.1616x + 0.0059 | 0.9992
SDWS P1 TDP_Dup | 0.068 |  | 0.0288 | 1 | 1 |  | -23.33 | 22 | 0 | 5:15:42 PM | 2021-12-07 | WP3D | 2.1616x + 0.0059 | 0.9992
SDWS P65 TP | 0.806 |  | 0.3703 | 1 | 1 | ><,LH | 0 | 23 | 0 | 3:23:00 PM | 2021-12-07 | WP3D | 2.1616x + 0.0059 | 0.9992
SDWS P65 TP_Dup | 0.825 |  | 0.3792 | 1 | 1 | ><,LH | -2.36 | 23 | 0 | 3:23:18 PM | 2021-12-07 | WP3D | 2.1616x + 0.0059 | 0.9992
SDWS P65 TP | 0.803 | 0.8095 | 0.0716 | 5 | 1 | H | 0 | 23 | 0 | 4:11:29 PM | 2021-12-07 | WP3D | 2.1616x + 0.0059 | 0.9992
SDWS P65 TP_Dup | 0.816 |  | 0.0728 | 5 | 1 | H | -1.6 | 23 | 0 | 4:12:41 PM | 2021-12-07 | WP3D | 2.1616x + 0.0059 | 0.9992
SDWS P65 TDP | 0.094 | 0.10825 | 0.0406 | 1 | 1 |  | 0 | 24 | 0 | 3:24:12 PM | 2021-12-07 | WP3D | 2.1616x + 0.0059 | 0.9992
SDWS P65 TDP_Dup | 0.112 |  | 0.0491 | 1 | 1 |  | -17.65 | 24 | 0 | 3:24:30 PM | 2021-12-07 | WP3D | 2.1616x + 0.0059 | 0.9992
SDWS P65 TDP | 0.106 |  | 0.0464 | 1 | 1 |  | 0 | 24 | 0 | 5:16:36 PM | 2021-12-07 | WP3D | 2.1616x + 0.0059 | 0.9992
SDWS P65 TDP_Dup | 0.121 |  | 0.0532 | 1 | 1 |  | -12.75 | 24 | 0 | 5:16:54 PM | 2021-12-07 | WP3D | 2.1616x + 0.0059 | 0.9992
SDWS P67 TP | 0.807 |  | 0.3706 | 1 | 1 | ><,LH | 0 | 25 | 0 | 3:25:24 PM | 2021-12-07 | WP3D | 2.1616x + 0.0059 | 0.9992
SDWS P67 TP_Dup | 0.828 |  | 0.3802 | 1 | 1 | ><,LH | -2.51 | 25 | 0 | 3:25:42 PM | 2021-12-07 | WP3D | 2.1616x + 0.0059 | 0.9992
SDWS P67 TP | 0.831 | 0.8285 | 0.0741 | 5 | 1 | H | 0 | 25 | 0 | 4:13:53 PM | 2021-12-07 | WP3D | 2.1616x + 0.0059 | 0.9992
SDWS P67 TP_Dup | 0.826 |  | 0.0736 | 5 | 1 | H | 0.65 | 25 | 0 | 4:15:05 PM | 2021-12-07 | WP3D | 2.1616x + 0.0059 | 0.9992
SDWS P67 TDP | 0.114 | 0.113 | 0.05 | 1 | 1 |  | 0 | 26 | 0 | 3:26:36 PM | 2021-12-07 | WP3D | 2.1616x + 0.0059 | 0.9992
SDWS P67 TDP_Dup | 0.112 |  | 0.0491 | 1 | 1 |  | 1.91 | 26 | 0 | 3:26:54 PM | 2021-12-07 | WP3D | 2.1616x + 0.0059 | 0.9992
MQ | 0.002 |  | -0.0018 | 1 | 1 | INV,>< | 0 | ST-3 | 3 | 3:32:36 PM | 2021-12-07 | WP3D | 2.1616x + 0.0059 | 0.9992
STND | 0.253 |  | 0.1144 | 1 | 1 |  | 50.62 | ST-2 | 3 | 3:32:54 PM | 2021-12-07 | WP3D | 2.1616x + 0.0059 | 0.9992
SDWS P67 TDP | 0.102 |  | 0.0446 | 1 | 1 |  | 0 | 26 | 0 | 5:17:48 PM | 2021-12-07 | WP3D | 2.1616x + 0.0059 | 0.9992
SDWS P67 TDP_Dup | 0.127 |  | 0.056 | 1 | 1 |  | -21.52 | 26 | 0 | 5:18:06 PM | 2021-12-07 | WP3D | 2.1616x + 0.0059 | 0.9992
SDWS P90 TP | 0.196 | 0.203 | 0.088 | 1 | 1 |  | 0 | 27 | 0 | 3:27:48 PM | 2021-12-07 | WP3D | 2.1616x + 0.0059 | 0.9992
SDWS P90 TP_Dup | 0.21 |  | 0.0942 | 1 | 1 |  | -6.6 | 27 | 0 | 3:28:06 PM | 2021-12-07 | WP3D | 2.1616x + 0.0059 | 0.9992
SDWS P90 TDP | 0.046 |  | 0.0184 | 1 | 1 |  | 0 | 28 | 0 | 3:29:00 PM | 2021-12-07 | WP3D | 2.1616x + 0.0059 | 0.9992
SDWS P90 TDP_Dup | 0.053 |  | 0.0216 | 1 | 1 |  | -14.52 | 28 | 0 | 3:29:18 PM | 2021-12-07 | WP3D | 2.1616x + 0.0059 | 0.9992
SDWS P90 TDP | 0.051 | 0.0515 | 0.0208 | 1 | 1 |  | 0 | 28 | 0 | 5:19:00 PM | 2021-12-07 | WP3D | 2.1616x + 0.0059 | 0.9992
SDWS P90 TDP_Dup | 0.052 |  | 0.0216 | 1 | 1 |  | -2.92 | 28 | 0 | 5:19:18 PM | 2021-12-07 | WP3D | 2.1616x + 0.0059 | 0.9992
SDWS P125S TP | 1.028 |  | 0.473 | 1 | 1 | ><,LH | 0 | 29 | 0 | 3:30:12 PM | 2021-12-07 | WP3D | 2.1616x + 0.0059 | 0.9992
SDWS P125S TP_Dup | 1.063 |  | 0.4892 | 1 | 1 | ><,LH | -3.33 | 29 | 0 | 3:30:30 PM | 2021-12-07 | WP3D | 2.1616x + 0.0059 | 0.9992
SDWS P125S TP | 1.351 | 1.3205 | 0.1222 | 5 | 1 | H | 0 | 29 | 0 | 4:17:29 PM | 2021-12-07 | WP3D | 2.1616x + 0.0059 | 0.9992
SDWS P125S TP_Dup | 1.29 |  | 0.1166 | 5 | 1 | H | 4.58 | 29 | 0 | 4:18:41 PM | 2021-12-07 | WP3D | 2.1616x + 0.0059 | 0.9992
MQ | 0.01 |  | 0.0018 | 1 | 1 |  | 0 | ST-3 | 3 | 3:41:00 PM | 2021-12-07 | WP3D | 2.1616x + 0.0059 | 0.9992
STND | 0.254 |  | 0.1146 | 1 | 1 |  | 50.7 | ST-2 | 3 | 3:41:18 PM | 2021-12-07 | WP3D | 2.1616x + 0.0059 | 0.9992
MQ | 0.011 |  | 0.0022 | 1 | 1 |  | 0 | ST-3 | 3 | 3:44:36 PM | 2021-12-07 | WP3D | 2.1616x + 0.0059 | 0.9992
STND | 0.25 |  | 0.113 | 1 | 1 |  | 50.06 | ST-2 | 3 | 3:44:54 PM | 2021-12-07 | WP3D | 2.1616x + 0.0059 | 0.9992
SDWS P125S TDP | 0.108 |  | 0.0474 | 1 | 1 |  | 0 | 30 | 0 | 3:31:24 PM | 2021-12-07 | WP3D | 2.1616x + 0.0059 | 0.9992
SDWS P125S TDP_Dup | 0.125 |  | 0.0552 | 1 | 1 |  | -14.62 | 30 | 0 | 3:31:42 PM | 2021-12-07 | WP3D | 2.1616x + 0.0059 | 0.9992
SDWS P125S TDP | 0.129 | 0.129 | 0.057 | 1 | 1 |  | 0 | 30 | 0 | 5:20:12 PM | 2021-12-07 | WP3D | 2.1616x + 0.0059 | 0.9992
SDWS P125S TDP_Dup | 0.129 |  | 0.057 | 1 | 1 |  | 0 | 30 | 0 | 5:20:30 PM | 2021-12-07 | WP3D | 2.1616x + 0.0059 | 0.9992
MQ | 0.011 |  | 0.0022 | 1 | 1 |  | 0 | ST-3 | 3 | 4:15:23 PM | 2021-12-07 | WP3D | 2.1616x + 0.0059 | 0.9992
STND | 0.255 |  | 0.1152 | 1 | 1 |  | 50.96 | ST-2 | 3 | 4:16:17 PM | 2021-12-07 | WP3D | 2.1616x + 0.0059 | 0.9992
SDWS P5340 TP | 0.601 |  | 0.2752 | 1 | 1 | ><,LH | 0 | 31 | 0 | 3:33:48 PM | 2021-12-07 | WP3D | 2.1616x + 0.0059 | 0.9992
SDWS P5340 TP_Dup | 0.621 |  | 0.2848 | 1 | 1 | ><,LH | -3.4 | 31 | 0 | 3:34:06 PM | 2021-12-07 | WP3D | 2.1616x + 0.0059 | 0.9992
SDWS P5340 TP | 0.614 | 0.618 | 0.054 | 5 | 1 | H | 0 | 31 | 0 | 4:19:53 PM | 2021-12-07 | WP3D | 2.1616x + 0.0059 | 0.9992
SDWS P5340 TP_Dup | 0.622 |  | 0.0548 | 5 | 1 | H | -1.4 | 31 | 0 | 4:21:05 PM | 2021-12-07 | WP3D | 2.1616x + 0.0059 | 0.9992
SDWS P5340 TDP | 0.076 |  | 0.0323 | 1 | 1 |  | 0 | 32 | 0 | 3:35:00 PM | 2021-12-07 | WP3D | 2.1616x + 0.0059 | 0.9992
SDWS P5340 TDP_Dup | 0.086 |  | 0.037 | 1 | 1 |  | -12.56 | 32 | 0 | 3:35:18 PM | 2021-12-07 | WP3D | 2.1616x + 0.0059 | 0.9992
SDWS P5340 TDP | 0.083 | 0.085 | 0.0357 | 1 | 1 |  | 0 | 32 | 0 | 5:22:36 PM | 2021-12-07 | WP3D | 2.1616x + 0.0059 | 0.9992
SDWS P5340 TDP_Dup | 0.087 |  | 0.0377 | 1 | 1 |  | -4.82 | 32 | 0 | 5:22:54 PM | 2021-12-07 | WP3D | 2.1616x + 0.0059 | 0.9992
MQ | 0.01 |  | 0.002 | 1 | 1 |  | 0 | ST-3 | 3 | 4:26:11 PM | 2021-12-07 | WP3D | 2.1616x + 0.0059 | 0.9992
STND | 0.274 |  | 0.124 | 1 | 1 |  | 54.81 | ST-2 | 3 | 4:27:04 PM | 2021-12-07 | WP3D | 2.1616x + 0.0059 | 0.9992
MQ | 0.009 |  | 0.0014 | 1 | 1 |  | 0 | ST-3 | 3 | 5:11:48 PM | 2021-12-07 | WP3D | 2.1616x + 0.0059 | 0.9992
STND | 0.251 |  | 0.1132 | 1 | 1 |  | 50.14 | ST-2 | 3 | 5:12:06 PM | 2021-12-07 | WP3D | 2.1616x + 0.0059 | 0.9992
SDWS P25 TP | 1.115 |  | 0.5132 | 1 | 1 | ><,LH | 0 | 33 | 0 | 3:36:12 PM | 2021-12-07 | WP3D | 2.1616x + 0.0059 | 0.9992
SDWS P25 TP_Dup | 1.148 |  | 0.5284 | 1 | 1 | ><,LH | -2.9 | 33 | 0 | 3:36:30 PM | 2021-12-07 | WP3D | 2.1616x + 0.0059 | 0.9992
SDWS P25 TP | 1.655 | 1.65 | 0.1504 | 5 | 1 | H | 0 | 33 | 0 | 4:22:17 PM | 2021-12-07 | WP3D | 2.1616x + 0.0059 | 0.9992
SDWS P25 TP_Dup | 1.645 |  | 0.1494 | 5 | 1 | H | 0.59 | 33 | 0 | 4:23:28 PM | 2021-12-07 | WP3D | 2.1616x + 0.0059 | 0.9992
SDWS P25 TDP | 0.166 | 0.1665 | 0.0741 | 1 | 1 |  | 0 | 34 | 0 | 3:37:24 PM | 2021-12-07 | WP3D | 2.1616x + 0.0059 | 0.9992
SDWS P25 TDP_Dup | 0.167 |  | 0.0748 | 1 | 1 |  | -0.78 | 34 | 0 | 3:37:42 PM | 2021-12-07 | WP3D | 2.1616x + 0.0059 | 0.9992
SDWS P50 TP | 0.629 |  | 0.2882 | 1 | 1 | ><,LH | 0 | 35 | 0 | 3:38:36 PM | 2021-12-07 | WP3D | 2.1616x + 0.0059 | 0.9992
SDWS P50 TP_Dup | 0.663 |  | 0.3038 | 1 | 1 | ><,LH | -5.26 | 35 | 0 | 3:38:54 PM | 2021-12-07 | WP3D | 2.1616x + 0.0059 | 0.9992
SDWS P50 TP | 0.639 | 0.646 | 0.0564 | 5 | 1 | H | 0 | 35 | 0 | 4:24:40 PM | 2021-12-07 | WP3D | 2.1616x + 0.0059 | 0.9992
SDWS P50 TP_Dup | 0.653 |  | 0.0576 | 5 | 1 | H | -2.18 | 35 | 0 | 4:25:53 PM | 2021-12-07 | WP3D | 2.1616x + 0.0059 | 0.9992
MQ | 0.01 |  | 0.002 | 1 | 1 |  | 0 | ST-3 | 3 | 5:21:24 PM | 2021-12-07 | WP3D | 2.1616x + 0.0059 | 0.9992
STND | 0.248 |  | 0.1118 | 1 | 1 |  | 49.54 | ST-2 | 3 | 5:21:42 PM | 2021-12-07 | WP3D | 2.1616x + 0.0059 | 0.9992
SDWS P50 TDP | 0.065 |  | 0.0272 | 1 | 1 |  | 0 | 36 | 0 | 3:39:48 PM | 2021-12-07 | WP3D | 2.1616x + 0.0059 | 0.9992
SDWS P50 TDP_Dup | 0.072 |  | 0.0308 | 1 | 1 |  | -11.36 | 36 | 0 | 3:40:06 PM | 2021-12-07 | WP3D | 2.1616x + 0.0059 | 0.9992
SDWS P50 TDP | 0.065 | 0.068 | 0.0272 | 1 | 1 |  | 0 | 36 | 0 | 5:23:48 PM | 2021-12-07 | WP3D | 2.1616x + 0.0059 | 0.9992
SDWS P50 TDP_Dup | 0.071 |  | 0.03 | 1 | 1 |  | -8.92 | 36 | 0 | 5:24:06 PM | 2021-12-07 | WP3D | 2.1616x + 0.0059 | 0.9992
MQ | 0.011 |  | 0.0022 | 1 | 1 |  | 0 | ST-3 | 3 | 5:25:00 PM | 2021-12-07 | WP3D | 2.1616x + 0.0059 | 0.9992
STND | 0.249 |  | 0.1126 | 1 | 1 |  | 49.88 | ST-2 | 3 | 5:25:18 PM | 2021-12-07 | WP3D | 2.1616x + 0.0059 | 0.9992
MQ | -0.016 |  | -0.0019 | 1 | 1 | INV,><,LL | 0 | ST-3 | 3 | 11:14:21 AM | 2021-12-09 | TNAK | 4.2475x - 0.0079 | 0.9995
STND | 2.677 |  | 0.632 | 1 | 1 |  | 107.06 | ST-2 | 3 | 11:15:33 AM | 2021-12-09 | TNAK | 4.2475x - 0.0079 | 0.9995
TDN Jly P1 | 2.994 |  | 0.7068 | 1 | 1 |  | 0 | 10 | 0 | 11:38:21 AM | 2021-12-09 | TNAK | 4.2475x - 0.0079 | 0.9995
TDN Jly P1_Dup | 2.965 |  | 0.6999 | 1 | 1 |  | 0.98 | 10 | 0 | 11:39:33 AM | 2021-12-09 | TNAK | 4.2475x - 0.0079 | 0.9995
MQ | -0.009 |  | -0.0002 | 1 | 1 | INV,LL | 0 | ST-3 | 3 | 11:40:45 AM | 2021-12-09 | TNAK | 4.2475x - 0.0079 | 0.9995
STND | 2.618 |  | 0.6183 | 1 | 1 |  | 104.73 | ST-2 | 3 | 11:41:57 AM | 2021-12-09 | TNAK | 4.2475x - 0.0079 | 0.9995
TDN Jly P25 | 5.075 |  | 1.1968 | 1 | 1 | ><,LH | 0 | 11 | 0 | 11:43:09 AM | 2021-12-09 | TNAK | 4.2475x - 0.0079 | 0.9995
TDN Jly P25_Dup | 5.042 |  | 1.189 | 1 | 1 | ><,LH | 0.65 | 11 | 0 | 11:44:21 AM | 2021-12-09 | TNAK | 4.2475x - 0.0079 | 0.9995
TDN Jly P50 | 5.74 |  | 1.3532 | 1 | 1 | ><,LH | 0 | 12 | 0 | 11:45:33 AM | 2021-12-09 | TNAK | 4.2475x - 0.0079 | 0.9995
TDN Jly P50_Dup | 5.763 |  | 1.3586 | 1 | 1 | ><,LH | -0.4 | 12 | 0 | 11:46:45 AM | 2021-12-09 | TNAK | 4.2475x - 0.0079 | 0.9995
TDN Jly P65 | 6.325 |  | 1.4909 | 1 | 1 | ><,LH | 0 | 13 | 0 | 11:47:57 AM | 2021-12-09 | TNAK | 4.2475x - 0.0079 | 0.9995
TDN Jly P65_Dup | 6.436 |  | 1.5172 | 1 | 1 | ><,LH | -1.75 | 13 | 0 | 11:49:09 AM | 2021-12-09 | TNAK | 4.2475x - 0.0079 | 0.9995
TDN Jly P67 | 6.928 |  | 1.633 | 1 | 1 | ><,LH | 0 | 14 | 0 | 11:50:21 AM | 2021-12-09 | TNAK | 4.2475x - 0.0079 | 0.9995
TDN Jly P67_Dup | 6.738 |  | 1.5883 | 1 | 1 | ><,LH | 2.78 | 14 | 0 | 11:51:33 AM | 2021-12-09 | TNAK | 4.2475x - 0.0079 | 0.9995
TDN Jly P90 | 3.317 |  | 0.7828 | 1 | 1 |  | 0 | 15 | 0 | 11:52:45 AM | 2021-12-09 | TNAK | 4.2475x - 0.0079 | 0.9995
TDN Jly P90_Dup | 3.312 |  | 0.7816 | 1 | 1 |  | 0.15 | 15 | 0 | 11:53:57 AM | 2021-12-09 | TNAK | 4.2475x - 0.0079 | 0.9995
TDN Jly P109 | 3.624 |  | 0.855 | 1 | 1 |  | 0 | 16 | 0 | 11:55:09 AM | 2021-12-09 | TNAK | 4.2475x - 0.0079 | 0.9995
TDN Jly P109_Dup | 3.654 |  | 0.8621 | 1 | 1 |  | -0.83 | 16 | 0 | 11:56:21 AM | 2021-12-09 | TNAK | 4.2475x - 0.0079 | 0.9995
TDN Jly P125s | 4.658 |  | 1.0984 | 1 | 1 | LH | 0 | 17 | 0 | 11:57:33 AM | 2021-12-09 | TNAK | 4.2475x - 0.0079 | 0.9995
TDN Jly P125s_Dup | 4.621 |  | 1.0899 | 1 | 1 | LH | 0.78 | 17 | 0 | 11:58:45 AM | 2021-12-09 | TNAK | 4.2475x - 0.0079 | 0.9995
TDN Jly P5340 | 5.383 |  | 1.2691 | 1 | 1 | ><,LH | 0 | 18 | 0 | 11:59:57 AM | 2021-12-09 | TNAK | 4.2475x - 0.0079 | 0.9995
TDN Jly P5340_Dup | 5.268 |  | 1.2421 | 1 | 1 | ><,LH | 2.15 | 18 | 0 | 12:01:09 PM | 2021-12-09 | TNAK | 4.2475x - 0.0079 | 0.9995
TN Jly P1 | 3.583 |  | 0.8454 | 1 | 1 |  | 0 | 19 | 0 | 12:02:21 PM | 2021-12-09 | TNAK | 4.2475x - 0.0079 | 0.9995
TN Jly P1_Dup | 3.65 |  | 0.8612 | 1 | 1 |  | -1.86 | 19 | 0 | 12:03:33 PM | 2021-12-09 | TNAK | 4.2475x - 0.0079 | 0.9995
TN Jly P25 | 4.217 |  | 0.9946 | 1 | 1 | LH | 0 | 20 | 0 | 12:04:45 PM | 2021-12-09 | TNAK | 4.2475x - 0.0079 | 0.9995
TN Jly P25_Dup | 4.029 |  | 0.9505 | 1 | 1 |  | 4.54 | 20 | 0 | 12:05:57 PM | 2021-12-09 | TNAK | 4.2475x - 0.0079 | 0.9995
MQ | -0.071 |  | -0.0148 | 1 | 1 | INV,><,LL | 0 | ST-3 | 3 | 12:07:09 PM | 2021-12-09 | TNAK | 4.2475x - 0.0079 | 0.9995
STND | 2.662 |  | 0.6285 | 1 | 1 |  | 106.47 | ST-2 | 3 | 12:08:21 PM | 2021-12-09 | TNAK | 4.2475x - 0.0079 | 0.9995
TN Jly P50 | 5.419 |  | 1.2776 | 1 | 1 | ><,LH | 0 | 21 | 0 | 12:09:33 PM | 2021-12-09 | TNAK | 4.2475x - 0.0079 | 0.9995
TN Jly P50_Dup | 5.321 |  | 1.2545 | 1 | 1 | ><,LH | 1.83 | 21 | 0 | 12:10:45 PM | 2021-12-09 | TNAK | 4.2475x - 0.0079 | 0.9995
TN Jly P65 | 5.802 |  | 1.3678 | 1 | 1 | ><,LH | 0 | 22 | 0 | 12:11:57 PM | 2021-12-09 | TNAK | 4.2475x - 0.0079 | 0.9995
TN Jly P65_Dup | 5.931 |  | 1.3983 | 1 | 1 | ><,LH | -2.21 | 22 | 0 | 12:13:09 PM | 2021-12-09 | TNAK | 4.2475x - 0.0079 | 0.9995
TN Jly P67 | 5.604 |  | 1.3213 | 1 | 1 | ><,LH | 0 | 23 | 0 | 12:14:21 PM | 2021-12-09 | TNAK | 4.2475x - 0.0079 | 0.9995
TN Jly P67_Dup | 5.562 |  | 1.3113 | 1 | 1 | ><,LH | 0.76 | 23 | 0 | 12:15:33 PM | 2021-12-09 | TNAK | 4.2475x - 0.0079 | 0.9995
TN Jly P90 | 3.788 |  | 0.8937 | 1 | 1 |  | 0 | 24 | 0 | 12:16:45 PM | 2021-12-09 | TNAK | 4.2475x - 0.0079 | 0.9995
TN Jly P90_Dup | 3.814 |  | 0.8998 | 1 | 1 |  | -0.68 | 24 | 0 | 12:17:57 PM | 2021-12-09 | TNAK | 4.2475x - 0.0079 | 0.9995
TN Jly P109 | 3.466 |  | 0.8178 | 1 | 1 |  | 0 | 25 | 0 | 12:19:09 PM | 2021-12-09 | TNAK | 4.2475x - 0.0079 | 0.9995
TN Jly P109_Dup | 3.37 |  | 0.7953 | 1 | 1 |  | 2.8 | 25 | 0 | 12:20:21 PM | 2021-12-09 | TNAK | 4.2475x - 0.0079 | 0.9995
TN Jly P125s | 4.427 |  | 1.0441 | 1 | 1 | LH | 0 | 26 | 0 | 12:21:33 PM | 2021-12-09 | TNAK | 4.2475x - 0.0079 | 0.9995
TN Jly P125s_Dup | 4.551 |  | 1.0734 | 1 | 1 | LH | -2.77 | 26 | 0 | 12:22:45 PM | 2021-12-09 | TNAK | 4.2475x - 0.0079 | 0.9995
TN Jly P5340 | 5.884 |  | 1.3872 | 1 | 1 | ><,LH | 0 | 27 | 0 | 12:23:57 PM | 2021-12-09 | TNAK | 4.2475x - 0.0079 | 0.9995
TN Jly P5340_Dup | 5.772 |  | 1.3609 | 1 | 1 | ><,LH | 1.92 | 27 | 0 | 12:25:09 PM | 2021-12-09 | TNAK | 4.2475x - 0.0079 | 0.9995
TDN Oct P1 | 3.752 |  | 0.8853 | 1 | 1 |  | 0 | 28 | 0 | 12:26:21 PM | 2021-12-09 | TNAK | 4.2475x - 0.0079 | 0.9995
TDN Oct P1_Dup | 3.834 |  | 0.9046 | 1 | 1 |  | -2.16 | 28 | 0 | 12:27:33 PM | 2021-12-09 | TNAK | 4.2475x - 0.0079 | 0.9995
TDN Oct P25 | 4.322 |  | 1.0194 | 1 | 1 | LH | 0 | 29 | 0 | 12:28:45 PM | 2021-12-09 | TNAK | 4.2475x - 0.0079 | 0.9995
TDN Oct P25_Dup | 4.253 |  | 1.0032 | 1 | 1 | LH | 1.6 | 29 | 0 | 12:29:57 PM | 2021-12-09 | TNAK | 4.2475x - 0.0079 | 0.9995
TDN Oct P50 | 5.678 |  | 1.3387 | 1 | 1 | ><,LH | 0 | 30 | 0 | 12:31:09 PM | 2021-12-09 | TNAK | 4.2475x - 0.0079 | 0.9995
TDN Oct P50_Dup | 5.678 |  | 1.3387 | 1 | 1 | ><,LH | 0 | 30 | 0 | 12:32:21 PM | 2021-12-09 | TNAK | 4.2475x - 0.0079 | 0.9995
MQ | -0.031 |  | -0.0054 | 1 | 1 | INV,><,LL | 0 | ST-3 | 3 | 12:33:33 PM | 2021-12-09 | TNAK | 4.2475x - 0.0079 | 0.9995
STND | 2.586 |  | 0.6108 | 1 | 1 |  | 103.46 | ST-2 | 3 | 12:34:45 PM | 2021-12-09 | TNAK | 4.2475x - 0.0079 | 0.9995
TDN Oct P65 | 6.655 |  | 1.5686 | 1 | 1 | ><,LH | 0 | 31 | 0 | 12:35:57 PM | 2021-12-09 | TNAK | 4.2475x - 0.0079 | 0.9995
TDN Oct P65_Dup | 6.67 |  | 1.5721 | 1 | 1 | ><,LH | -0.22 | 31 | 0 | 12:37:09 PM | 2021-12-09 | TNAK | 4.2475x - 0.0079 | 0.9995
TDN Oct P67 | 6.151 |  | 1.45 | 1 | 1 | ><,LH | 0 | 32 | 0 | 12:38:21 PM | 2021-12-09 | TNAK | 4.2475x - 0.0079 | 0.9995
TDN Oct P67_Dup | 6.092 |  | 1.4362 | 1 | 1 | ><,LH | 0.96 | 32 | 0 | 12:39:33 PM | 2021-12-09 | TNAK | 4.2475x - 0.0079 | 0.9995
TDN Oct P90 | 3.761 |  | 0.8873 | 1 | 1 |  | 0 | 33 | 0 | 12:40:45 PM | 2021-12-09 | TNAK | 4.2475x - 0.0079 | 0.9995
TDN Oct P90_Dup | 3.76 |  | 0.8871 | 1 | 1 |  | 0.02 | 33 | 0 | 12:41:57 PM | 2021-12-09 | TNAK | 4.2475x - 0.0079 | 0.9995
TDN Oct P125s | 3.851 |  | 0.9085 | 1 | 1 |  | 0 | 34 | 0 | 12:43:09 PM | 2021-12-09 | TNAK | 4.2475x - 0.0079 | 0.9995
TDN Oct P125s_Dup | 3.779 |  | 0.8916 | 1 | 1 |  | 1.88 | 34 | 0 | 12:44:21 PM | 2021-12-09 | TNAK | 4.2475x - 0.0079 | 0.9995
TDN Oct P5340 | 5.876 |  | 1.3852 | 1 | 1 | ><,LH | 0 | 35 | 0 | 12:45:33 PM | 2021-12-09 | TNAK | 4.2475x - 0.0079 | 0.9995
TDN Oct P5340_Dup | 5.853 |  | 1.3799 | 1 | 1 | ><,LH | 0.38 | 35 | 0 | 12:46:45 PM | 2021-12-09 | TNAK | 4.2475x - 0.0079 | 0.9995
TN Oct P1 | 4.587 |  | 1.0817 | 1 | 1 | LH | 0 | 36 | 0 | 12:47:57 PM | 2021-12-09 | TNAK | 4.2475x - 0.0079 | 0.9995
TN Oct P1_Dup | 4.392 |  | 1.036 | 1 | 1 | LH | 4.32 | 36 | 0 | 12:49:09 PM | 2021-12-09 | TNAK | 4.2475x - 0.0079 | 0.9995
TN Oct P25 | 2.482 |  | 0.5862 | 1 | 1 |  | 0 | 37 | 0 | 12:50:21 PM | 2021-12-09 | TNAK | 4.2475x - 0.0079 | 0.9995
TN Oct P25_Dup | 2.54 |  | 0.5999 | 1 | 1 |  | -2.32 | 37 | 0 | 12:51:33 PM | 2021-12-09 | TNAK | 4.2475x - 0.0079 | 0.9995
TN Oct P50 | 3.648 |  | 0.8608 | 1 | 1 |  | 0 | 38 | 0 | 12:52:45 PM | 2021-12-09 | TNAK | 4.2475x - 0.0079 | 0.9995
TN Oct P50_Dup | 3.583 |  | 0.8454 | 1 | 1 |  | 1.81 | 38 | 0 | 12:53:57 PM | 2021-12-09 | TNAK | 4.2475x - 0.0079 | 0.9995
TN Oct P65 | 4.176 |  | 0.9851 | 1 | 1 | LH | 0 | 39 | 0 | 12:55:09 PM | 2021-12-09 | TNAK | 4.2475x - 0.0079 | 0.9995
TN Oct P65_Dup | 4.204 |  | 0.9917 | 1 | 1 | LH | -0.67 | 39 | 0 | 12:56:21 PM | 2021-12-09 | TNAK | 4.2475x - 0.0079 | 0.9995
TN Oct P67 | 1.6 |  | 0.3785 | 1 | 1 |  | 0 | 40 | 0 | 12:57:33 PM | 2021-12-09 | TNAK | 4.2475x - 0.0079 | 0.9995
MQ | -0.04 |  | -0.0112 | 1 | 1 | INV,><,LL | 0 | ST-3 | 3 | 11:31:18 AM | 2021-12-14 | TNAK | 4.2475x - 0.0079 | 0.9995
STND | 2.597 |  | 0.6087 | 1 | 1 |  | 103.88 | ST-2 | 3 | 11:32:30 AM | 2021-12-14 | TNAK | 4.2475x - 0.0079 | 0.9995
TDN July P1 | 4.431 |  | 0.3454 | 1 | 3 |  | 0 | 1 | 0 | 11:33:42 AM | 2021-12-14 | TNAK | 4.2475x - 0.0079 | 0.9995
TDN July P1_Dup | 4.327 | 4.379 | 0.3373 | 1 | 3 |  | 2.36 | 1 | 0 | 11:34:54 AM | 2021-12-14 | TNAK | 4.2475x - 0.0079 | 0.9995
TDN July P25 | 7.513 |  | 0.5869 | 1 | 3 |  | 0 | 2 | 0 | 11:36:06 AM | 2021-12-14 | TNAK | 4.2475x - 0.0079 | 0.9995
TDN July P25_Dup | 7.731 | 7.622 | 0.604 | 1 | 3 |  | -2.86 | 2 | 0 | 11:37:18 AM | 2021-12-14 | TNAK | 4.2475x - 0.0079 | 0.9995
TDN July P50 | 7.935 |  | 0.62 | 1 | 3 |  | 0 | 3 | 0 | 11:38:30 AM | 2021-12-14 | TNAK | 4.2475x - 0.0079 | 0.9995
TDN July P50_Dup | 7.68 | 7.8075 | 0.6 | 1 | 3 |  | 3.27 | 3 | 0 | 11:39:42 AM | 2021-12-14 | TNAK | 4.2475x - 0.0079 | 0.9995
TDN July P65 | 8.249 |  | 0.6446 | 1 | 3 |  | 0 | 4 | 0 | 11:40:54 AM | 2021-12-14 | TNAK | 4.2475x - 0.0079 | 0.9995
TDN July P65_Dup | 8.366 | 8.3075 | 0.6538 | 1 | 3 |  | -1.41 | 4 | 0 | 11:42:06 AM | 2021-12-14 | TNAK | 4.2475x - 0.0079 | 0.9995
TDN July P67 | 8.714 |  | 0.681 | 1 | 3 |  | 0 | 5 | 0 | 11:43:18 AM | 2021-12-14 | TNAK | 4.2475x - 0.0079 | 0.9995
TDN July P67_Dup | 8.466 | 8.59 | 0.6616 | 1 | 3 |  | 2.88 | 5 | 0 | 11:44:30 AM | 2021-12-14 | TNAK | 4.2475x - 0.0079 | 0.9995
TDN July P90 | 3.627 |  | 0.2824 | 1 | 3 |  | 0 | 6 | 0 | 11:45:42 AM | 2021-12-14 | TNAK | 4.2475x - 0.0079 | 0.9995
TDN July P90_Dup | 3.754 | 3.6905 | 0.2924 | 1 | 3 |  | -3.46 | 6 | 0 | 11:46:54 AM | 2021-12-14 | TNAK | 4.2475x - 0.0079 | 0.9995
TDN July P109 | 5.671 |  | 0.4426 | 1 | 3 |  | 0 | 7 | 0 | 11:48:06 AM | 2021-12-14 | TNAK | 4.2475x - 0.0079 | 0.9995
TDN July P109_Dup | 5.318 | 5.4945 | 0.4149 | 1 | 3 |  | 6.43 | 7 | 0 | 11:49:18 AM | 2021-12-14 | TNAK | 4.2475x - 0.0079 | 0.9995
TDN July P125s | 5.478 |  | 0.4275 | 1 | 3 |  | 0 | 8 | 0 | 11:50:30 AM | 2021-12-14 | TNAK | 4.2475x - 0.0079 | 0.9995
TDN July P125s_Dup | 5.688 | 5.583 | 0.4439 | 1 | 3 |  | -3.75 | 8 | 0 | 11:51:42 AM | 2021-12-14 | TNAK | 4.2475x - 0.0079 | 0.9995
TDN July P5340 | 5.797 |  | 0.4525 | 1 | 3 |  | 0 | 9 | 0 | 11:52:54 AM | 2021-12-14 | TNAK | 4.2475x - 0.0079 | 0.9995
TDN July P5340_Dup | 5.713 | 5.755 | 0.4459 | 1 | 3 |  | 1.46 | 9 | 0 | 11:54:06 AM | 2021-12-14 | TNAK | 4.2475x - 0.0079 | 0.9995
TN July P1 | 4.681 |  | 0.365 | 1 | 3 |  | 0 | 10 | 0 | 11:55:18 AM | 2021-12-14 | TNAK | 4.2475x - 0.0079 | 0.9995
TN July P1_Dup | 4.894 | 4.7875 | 0.3817 | 1 | 3 |  | -4.45 | 10 | 0 | 11:56:30 AM | 2021-12-14 | TNAK | 4.2475x - 0.0079 | 0.9995
MQ | -0.024 |  | -0.0075 | 1 | 1 | INV,><,LL | 0 | ST-3 | 3 | 11:57:42 AM | 2021-12-14 | TNAK | 4.2475x - 0.0079 | 0.9995
STND | 2.576 |  | 0.6037 | 1 | 1 |  | 103.03 | ST-2 | 3 | 11:58:54 AM | 2021-12-14 | TNAK | 4.2475x - 0.0079 | 0.9995
TN July P25 | 10.082 |  | 0.7882 | 1 | 3 |  | 0 | 11 | 0 | 12:00:06 PM | 2021-12-14 | TNAK | 4.2475x - 0.0079 | 0.9995
TN July P25_Dup | 10.296 | 10.189 | 0.805 | 1 | 3 |  | -2.1 | 11 | 0 | 12:01:18 PM | 2021-12-14 | TNAK | 4.2475x - 0.0079 | 0.9995
TN July P50 | 9.293 |  | 0.7264 | 1 | 3 |  | 0 | 12 | 0 | 12:02:30 PM | 2021-12-14 | TNAK | 4.2475x - 0.0079 | 0.9995
TN July P50_Dup | 9.177 | 9.235 | 0.7173 | 1 | 3 |  | 1.26 | 12 | 0 | 12:03:42 PM | 2021-12-14 | TNAK | 4.2475x - 0.0079 | 0.9995
TN July P65 | 10.387 |  | 0.8121 | 1 | 3 |  | 0 | 13 | 0 | 12:04:54 PM | 2021-12-14 | TNAK | 4.2475x - 0.0079 | 0.9995
TN July P65_Dup | 10.51 | 10.4485 | 0.8218 | 1 | 3 |  | -1.18 | 13 | 0 | 12:06:06 PM | 2021-12-14 | TNAK | 4.2475x - 0.0079 | 0.9995
TN July P67 | 11.52 |  | 0.9009 | 1 | 3 |  | 0 | 14 | 0 | 12:07:18 PM | 2021-12-14 | TNAK | 4.2475x - 0.0079 | 0.9995
TN July P67_Dup | 11.311 | 11.4155 | 0.8845 | 1 | 3 |  | 1.83 | 14 | 0 | 12:08:30 PM | 2021-12-14 | TNAK | 4.2475x - 0.0079 | 0.9995
TN July P90 | 4.579 |  | 0.357 | 1 | 3 |  | 0 | 15 | 0 | 12:09:42 PM | 2021-12-14 | TNAK | 4.2475x - 0.0079 | 0.9995
TN July P90_Dup | 4.465 | 4.522 | 0.3481 | 1 | 3 |  | 2.51 | 15 | 0 | 12:10:54 PM | 2021-12-14 | TNAK | 4.2475x - 0.0079 | 0.9995
TN July P109 | 6.193 |  | 0.4835 | 1 | 3 |  | 0 | 16 | 0 | 12:12:06 PM | 2021-12-14 | TNAK | 4.2475x - 0.0079 | 0.9995
TN July P109_Dup | 6.173 | 6.183 | 0.4819 | 1 | 3 |  | 0.33 | 16 | 0 | 12:13:18 PM | 2021-12-14 | TNAK | 4.2475x - 0.0079 | 0.9995
TN July P125s | 6.709 |  | 0.5239 | 1 | 3 |  | 0 | 17 | 0 | 12:14:30 PM | 2021-12-14 | TNAK | 4.2475x - 0.0079 | 0.9995
TN July P125s_Dup | 7.131 | 6.92 | 0.557 | 1 | 3 |  | -6.1 | 17 | 0 | 12:15:42 PM | 2021-12-14 | TNAK | 4.2475x - 0.0079 | 0.9995
TN July P5340 | 7.43 |  | 0.5804 | 1 | 3 |  | 0 | 18 | 0 | 12:16:54 PM | 2021-12-14 | TNAK | 4.2475x - 0.0079 | 0.9995
TN July P5340_Dup | 7.079 | 7.2545 | 0.5529 | 1 | 3 |  | 4.84 | 18 | 0 | 12:18:06 PM | 2021-12-14 | TNAK | 4.2475x - 0.0079 | 0.9995
TDN Oct P1 | 5.111 |  | 0.3987 | 1 | 3 |  | 0 | 19 | 0 | 12:19:18 PM | 2021-12-14 | TNAK | 4.2475x - 0.0079 | 0.9995
TDN Oct P1_Dup | 5.195 | 5.153 | 0.4053 | 1 | 3 |  | -1.63 | 19 | 0 | 12:20:30 PM | 2021-12-14 | TNAK | 4.2475x - 0.0079 | 0.9995
TDN Oct P25 | 9.311 |  | 0.7278 | 1 | 3 |  | 0 | 20 | 0 | 12:21:42 PM | 2021-12-14 | TNAK | 4.2475x - 0.0079 | 0.9995
TDN Oct P25_Dup | 9.135 | 9.223 | 0.714 | 1 | 3 |  | 1.91 | 20 | 0 | 12:22:54 PM | 2021-12-14 | TNAK | 4.2475x - 0.0079 | 0.9995
MQ | -0.025 |  | -0.0077 | 1 | 1 | INV,><,LL | 0 | ST-3 | 3 | 12:24:06 PM | 2021-12-14 | TNAK | 4.2475x - 0.0079 | 0.9995
STND | 2.661 |  | 0.6237 | 1 | 1 |  | 106.43 | ST-2 | 3 | 12:25:18 PM | 2021-12-14 | TNAK | 4.2475x - 0.0079 | 0.9995
TDN Oct P50 | 8.333 |  | 0.6512 | 1 | 3 |  | 0 | 21 | 0 | 12:26:30 PM | 2021-12-14 | TNAK | 4.2475x - 0.0079 | 0.9995
TDN Oct P50_Dup | 8.088 | 8.2105 | 0.632 | 1 | 3 |  | 2.98 | 21 | 0 | 12:27:42 PM | 2021-12-14 | TNAK | 4.2475x - 0.0079 | 0.9995
TDN Oct P65 | 9.131 |  | 0.7137 | 1 | 3 |  | 0 | 22 | 0 | 12:28:54 PM | 2021-12-14 | TNAK | 4.2475x - 0.0079 | 0.9995
TDN Oct P65_Dup | 9.317 | 9.224 | 0.7283 | 1 | 3 |  | -2.02 | 22 | 0 | 12:30:06 PM | 2021-12-14 | TNAK | 4.2475x - 0.0079 | 0.9995
TDN Oct P67 | 9.618 |  | 0.7519 | 1 | 3 |  | 0 | 23 | 0 | 12:31:18 PM | 2021-12-14 | TNAK | 4.2475x - 0.0079 | 0.9995
TDN Oct P67_Dup | 9.033 | 9.3255 | 0.706 | 1 | 3 |  | 6.28 | 23 | 0 | 12:32:30 PM | 2021-12-14 | TNAK | 4.2475x - 0.0079 | 0.9995
TDN Oct P90 | 4.11 |  | 0.3203 | 1 | 3 |  | 0 | 24 | 0 | 12:33:42 PM | 2021-12-14 | TNAK | 4.2475x - 0.0079 | 0.9995
TDN Oct P90_Dup | 4.364 | 4.237 | 0.3402 | 1 | 3 |  | -5.99 | 24 | 0 | 12:34:54 PM | 2021-12-14 | TNAK | 4.2475x - 0.0079 | 0.9995
TDN Oct P125s | 7.859 |  | 0.614 | 1 | 3 |  | 0 | 25 | 0 | 12:36:06 PM | 2021-12-14 | TNAK | 4.2475x - 0.0079 | 0.9995
TDN Oct P125s_Dup | 7.749 | 7.804 | 0.6054 | 1 | 3 |  | 1.41 | 25 | 0 | 12:37:18 PM | 2021-12-14 | TNAK | 4.2475x - 0.0079 | 0.9995
TDN Oct P5340 | 6.183 |  | 0.4827 | 1 | 3 |  | 0 | 26 | 0 | 12:38:30 PM | 2021-12-14 | TNAK | 4.2475x - 0.0079 | 0.9995
TDN Oct P5340_Dup | 6.21 | 6.1965 | 0.4848 | 1 | 3 |  | -0.43 | 26 | 0 | 12:39:42 PM | 2021-12-14 | TNAK | 4.2475x - 0.0079 | 0.9995
TN Oct P1 | 6.827 |  | 0.5332 | 1 | 3 |  | 0 | 27 | 0 | 12:40:54 PM | 2021-12-14 | TNAK | 4.2475x - 0.0079 | 0.9995
TN Oct P1_Dup | 6.756 | 6.7915 | 0.5276 | 1 | 3 |  | 1.05 | 27 | 0 | 12:42:06 PM | 2021-12-14 | TNAK | 4.2475x - 0.0079 | 0.9995
TN Oct P25 | 12.079 |  | 0.9447 | 1 | 3 |  | 0 | 28 | 0 | 12:43:18 PM | 2021-12-14 | TNAK | 4.2475x - 0.0079 | 0.9995
TN Oct P25_Dup | 12.366 | 12.2225 | 0.9672 | 1 | 3 |  | -2.35 | 28 | 0 | 12:44:30 PM | 2021-12-14 | TNAK | 4.2475x - 0.0079 | 0.9995
TN Oct P50 | 10.749 |  | 0.8405 | 1 | 3 |  | 0 | 29 | 0 | 12:45:42 PM | 2021-12-14 | TNAK | 4.2475x - 0.0079 | 0.9995
TN Oct P50_Dup | 10.47 | 10.6095 | 0.8186 | 1 | 3 |  | 2.63 | 29 | 0 | 12:46:54 PM | 2021-12-14 | TNAK | 4.2475x - 0.0079 | 0.9995
TN Oct P65 | 12.961 |  | 1.0138 | 1 | 3 | LH | 0 | 30 | 0 | 12:48:06 PM | 2021-12-14 | TNAK | 4.2475x - 0.0079 | 0.9995
TN Oct P65_Dup | 13.155 | 13.058 | 1.029 | 1 | 3 | LH | -1.49 | 30 | 0 | 12:49:18 PM | 2021-12-14 | TNAK | 4.2475x - 0.0079 | 0.9995
MQ | -0.029 |  | -0.0087 | 1 | 1 | INV,><,LL | 0 | ST-3 | 3 | 12:50:30 PM | 2021-12-14 | TNAK | 4.2475x - 0.0079 | 0.9995
STND | 2.611 |  | 0.6119 | 1 | 1 |  | 104.42 | ST-2 | 3 | 12:51:42 PM | 2021-12-14 | TNAK | 4.2475x - 0.0079 | 0.9995
TN Oct P67 | 13.106 |  | 1.0252 | 1 | 3 | LH | 0 | 31 | 0 | 12:52:54 PM | 2021-12-14 | TNAK | 4.2475x - 0.0079 | 0.9995
TN Oct P67_Dup | 13.516 | 13.311 | 1.0573 | 1 | 3 | LH | -3.08 | 31 | 0 | 12:54:06 PM | 2021-12-14 | TNAK | 4.2475x - 0.0079 | 0.9995
TN Oct P90 | 6.069 |  | 0.4738 | 1 | 3 |  | 0 | 32 | 0 | 12:55:18 PM | 2021-12-14 | TNAK | 4.2475x - 0.0079 | 0.9995
TN Oct P90_Dup | 5.976 | 6.0225 | 0.4665 | 1 | 3 |  | 1.55 | 32 | 0 | 12:56:30 PM | 2021-12-14 | TNAK | 4.2475x - 0.0079 | 0.9995
TN Oct P125s | 10.094 |  | 0.7892 | 1 | 3 |  | 0 | 33 | 0 | 12:57:42 PM | 2021-12-14 | TNAK | 4.2475x - 0.0079 | 0.9995
TN Oct P125s_Dup | 10.017 | 10.0555 | 0.7831 | 1 | 3 |  | 0.77 | 33 | 0 | 12:58:54 PM | 2021-12-14 | TNAK | 4.2475x - 0.0079 | 0.9995
TN Oct P5340 | 10.604 |  | 0.8291 | 1 | 3 |  | 0 | 34 | 0 | 1:00:06 PM | 2021-12-14 | TNAK | 4.2475x - 0.0079 | 0.9995
TN Oct P5340_Dup | 10.239 | 10.4215 | 0.8005 | 1 | 3 |  | 3.5 | 34 | 0 | 1:01:18 PM | 2021-12-14 | TNAK | 4.2475x - 0.0079 | 0.9995
MQ | -0.023 |  | -0.0071 | 1 | 1 | INV,><,LL | 0 | ST-3 | 3 | 1:02:30 PM | 2021-12-14 | TNAK | 4.2475x - 0.0079 | 0.9995
STND | 2.559 |  | 0.5998 | 1 | 1 |  | 102.36 | ST-2 | 3 | 1:03:42 PM | 2021-12-14 | TNAK | 4.2475x - 0.0079 | 0.9995
TN Oct P65 | 13.901 |  | 0.3613 | 3 | 3 | H | 0 | 30 | 0 | 1:12:34 PM | 2021-12-14 | TNAK | 4.2475x - 0.0079 | 0.9995
TN Oct P65_Dup | 13.246 | 13.5735 | 0.3442 | 3 | 3 | H | 4.82 | 30 | 0 | 1:14:40 PM | 2021-12-14 | TNAK | 4.2475x - 0.0079 | 0.9995
TN Oct P67 | 13.905 |  | 0.3614 | 3 | 3 | H | 0 | 31 | 0 | 1:16:46 PM | 2021-12-14 | TNAK | 4.2475x - 0.0079 | 0.9995
TN Oct P67_Dup | 13.859 | 13.882 | 0.3602 | 3 | 3 | H | 0.33 | 31 | 0 | 1:18:52 PM | 2021-12-14 | TNAK | 4.2475x - 0.0079 | 0.9995
MQ | -0.012 |  | -0.0046 | 1 | 1 | INV,LL | 0 | ST-3 | 3 | 1:20:04 PM | 2021-12-14 | TNAK | 4.2475x - 0.0079 | 0.9995
STND | 2.631 |  | 0.6166 | 1 | 1 |  | 105.22 | ST-2 | 3 | 1:21:16 PM | 2021-12-14 | TNAK | 4.2475x - 0.0079 | 0.9995
MQ | 5.24 |  | 0 | 1 | 1 | INV,><,LL | 0 | ST-3 | 3 | 11:42:00 AM | 2022-01-06 | SO4K | -411.81x^2 + 409.77x + 5.291 | 0.9992
STND | 54.67 |  | 0.1403 | 1 | 1 |  | 109.33 | ST-2 | 3 | 11:42:18 AM | 2022-01-06 | SO4K | -411.81x^2 + 409.77x + 5.291 | 0.9992
May P 1 | 395.6 | 411.08 | 0.0264 | 1 | 25 |  | 0 | 1 | 0 | 11:44:24 AM | 2022-01-06 | SO4K | -411.81x^2 + 409.77x + 5.291 | 0.9992
May P 1_Dup | 426.56 |  | 0.0296 | 1 | 25 |  | -7.53 | 1 | 0 | 11:44:42 AM | 2022-01-06 | SO4K | -411.81x^2 + 409.77x + 5.291 | 0.9992
May P 25 | 575.39 | 614.615 | 0.0454 | 1 | 25 |  | 0 | 2 | 0 | 11:46:48 AM | 2022-01-06 | SO4K | -411.81x^2 + 409.77x + 5.291 | 0.9992
May P 25_Dup | 653.84 |  | 0.0538 | 1 | 25 |  | -12.76 | 2 | 0 | 11:47:06 AM | 2022-01-06 | SO4K | -411.81x^2 + 409.77x + 5.291 | 0.9992
May P 50 | 935.66 | 979.385 | 0.034 | 1 | 50 |  | 0 | 3 | 0 | 11:49:13 AM | 2022-01-06 | SO4K | -411.81x^2 + 409.77x + 5.291 | 0.9992
May P 50_Dup | 1023.11 |  | 0.0386 | 1 | 50 |  | -8.93 | 3 | 0 | 11:49:30 AM | 2022-01-06 | SO4K | -411.81x^2 + 409.77x + 5.291 | 0.9992
May P 60 | 87.65 |  | 0.2794 | 1 | 1 | ><,LH | 0 | 4 | 0 | 11:51:37 AM | 2022-01-06 | SO4K | -411.81x^2 + 409.77x + 5.291 | 0.9992
May P 60_Dup | 86.13 |  | 0.2712 | 1 | 1 | ><,LH | 1.75 | 4 | 0 | 11:51:54 AM | 2022-01-06 | SO4K | -411.81x^2 + 409.77x + 5.291 | 0.9992
May P 65 | 889.69 | 922.215 | 0.0316 | 1 | 50 |  | 0 | 5 | 0 | 11:54:01 AM | 2022-01-06 | SO4K | -411.81x^2 + 409.77x + 5.291 | 0.9992
May P 65_Dup | 954.74 |  | 0.035 | 1 | 50 |  | -7.05 | 5 | 0 | 11:54:18 AM | 2022-01-06 | SO4K | -411.81x^2 + 409.77x + 5.291 | 0.9992
May P 67 | 1182.39 | 1215.675 | 0.047 | 1 | 50 |  | 0 | 6 | 0 | 11:56:25 AM | 2022-01-06 | SO4K | -411.81x^2 + 409.77x + 5.291 | 0.9992
May P 67_Dup | 1248.96 |  | 0.0506 | 1 | 50 |  | -5.48 | 6 | 0 | 11:56:43 AM | 2022-01-06 | SO4K | -411.81x^2 + 409.77x + 5.291 | 0.9992
May P 88 | 800 |  | 1.345 | 1 | 1 | EPL,><,LH | 0 | 7 | 0 | 11:58:49 AM | 2022-01-06 | SO4K | -411.81x^2 + 409.77x + 5.291 | 0.9992
May P 88_Dup | 800 |  | 1.3342 | 1 | 1 | ><,LH | 0 | 7 | 0 | 11:59:07 AM | 2022-01-06 | SO4K | -411.81x^2 + 409.77x + 5.291 | 0.9992
May P 90 | 784.23 | 770.475 | 0.0683 | 1 | 25 |  | 0 | 8 | 0 | 12:01:13 PM | 2022-01-06 | SO4K | -411.81x^2 + 409.77x + 5.291 | 0.9992
May P 90_Dup | 756.72 |  | 0.0652 | 1 | 25 |  | 3.57 | 8 | 0 | 12:01:31 PM | 2022-01-06 | SO4K | -411.81x^2 + 409.77x + 5.291 | 0.9992
May P 109 | 639.19 | 655.18 | 0.0522 | 1 | 25 |  | 0 | 9 | 0 | 12:03:37 PM | 2022-01-06 | SO4K | -411.81x^2 + 409.77x + 5.291 | 0.9992
May P 109_Dup | 671.17 |  | 0.0558 | 1 | 25 |  | -4.88 | 9 | 0 | 12:03:55 PM | 2022-01-06 | SO4K | -411.81x^2 + 409.77x + 5.291 | 0.9992
May P 5340 | 1291.21 | 1294.87 | 0.053 | 1 | 50 |  | 0 | 10 | 0 | 12:06:01 PM | 2022-01-06 | SO4K | -411.81x^2 + 409.77x + 5.291 | 0.9992
May P 5340_Dup | 1298.53 |  | 0.0534 | 1 | 50 |  | -0.57 | 10 | 0 | 12:06:19 PM | 2022-01-06 | SO4K | -411.81x^2 + 409.77x + 5.291 | 0.9992
MQ | 5.41 |  | 0.0004 | 1 | 1 | ><,LL | 0 | ST-3 | 3 | 12:08:25 PM | 2022-01-06 | SO4K | -411.81x^2 + 409.77x + 5.291 | 0.9992
STND | 54.37 |  | 0.1393 | 1 | 1 |  | 108.75 | ST-2 | 3 | 12:08:43 PM | 2022-01-06 | SO4K | -411.81x^2 + 409.77x + 5.291 | 0.9992
July P 1 | 1390.13 | 1410.39 | 0.1434 | 1 | 25 |  | 0 | 11 | 0 | 12:10:49 PM | 2022-01-06 | SO4K | -411.81x^2 + 409.77x + 5.291 | 0.9992
July P 1_Dup | 1430.65 |  | 0.149 | 1 | 25 |  | -2.87 | 11 | 0 | 12:11:07 PM | 2022-01-06 | SO4K | -411.81x^2 + 409.77x + 5.291 | 0.9992
July P 25 | 1036.93 | 1032.81 | 0.098 | 1 | 25 |  | 0 | 12 | 0 | 12:13:13 PM | 2022-01-06 | SO4K | -411.81x^2 + 409.77x + 5.291 | 0.9992
July P 25_Dup | 1028.69 |  | 0.097 | 1 | 25 |  | 0.8 | 12 | 0 | 12:13:31 PM | 2022-01-06 | SO4K | -411.81x^2 + 409.77x + 5.291 | 0.9992
July P 50 | 1738.07 | 1741.525 | 0.078 | 1 | 50 |  | 0 | 13 | 0 | 12:15:37 PM | 2022-01-06 | SO4K | -411.81x^2 + 409.77x + 5.291 | 0.9992
July P 50_Dup | 1744.98 |  | 0.0785 | 1 | 50 |  | -0.4 | 13 | 0 | 12:15:55 PM | 2022-01-06 | SO4K | -411.81x^2 + 409.77x + 5.291 | 0.9992
July P 65 | 2015.99 | 2104.475 | 0.0945 | 1 | 50 |  | 0 | 14 | 0 | 12:18:01 PM | 2022-01-06 | SO4K | -411.81x^2 + 409.77x + 5.291 | 0.9992
July P 65_Dup | 2192.96 |  | 0.1052 | 1 | 50 |  | -8.41 | 14 | 0 | 12:18:19 PM | 2022-01-06 | SO4K | -411.81x^2 + 409.77x + 5.291 | 0.9992
July P 67 | 1976.01 | 2093.36 | 0.0921 | 1 | 50 |  | 0 | 15 | 0 | 12:20:25 PM | 2022-01-06 | SO4K | -411.81x^2 + 409.77x + 5.291 | 0.9992
July P 67_Dup | 2210.71 |  | 0.1064 | 1 | 50 |  | -11.21 | 15 | 0 | 12:20:43 PM | 2022-01-06 | SO4K | -411.81x^2 + 409.77x + 5.291 | 0.9992
July P 90 | 861.25 | 869.025 | 0.0772 | 1 | 25 |  | 0 | 16 | 0 | 12:22:49 PM | 2022-01-06 | SO4K | -411.81x^2 + 409.77x + 5.291 | 0.9992
July P 90_Dup | 876.8 |  | 0.079 | 1 | 25 |  | -1.79 | 16 | 0 | 12:23:07 PM | 2022-01-06 | SO4K | -411.81x^2 + 409.77x + 5.291 | 0.9992
July P 109 | 757.61 | 763.39 | 0.0654 | 1 | 25 |  | 0 | 17 | 0 | 12:25:13 PM | 2022-01-06 | SO4K | -411.81x^2 + 409.77x + 5.291 | 0.9992
July P 109_Dup | 769.17 |  | 0.0666 | 1 | 25 |  | -1.51 | 17 | 0 | 12:25:31 PM | 2022-01-06 | SO4K | -411.81x^2 + 409.77x + 5.291 | 0.9992
July P 125s | 1234.74 | 1254.675 | 0.1228 | 1 | 25 |  | 0 | 18 | 0 | 12:27:37 PM | 2022-01-06 | SO4K | -411.81x^2 + 409.77x + 5.291 | 0.9992
July P 125s_Dup | 1274.61 |  | 0.128 | 1 | 25 |  | -3.18 | 18 | 0 | 12:27:55 PM | 2022-01-06 | SO4K | -411.81x^2 + 409.77x + 5.291 | 0.9992
July P 5340 | 1325.94 | 1316.81 | 0.0548 | 1 | 50 |  | 0 | 19 | 0 | 12:30:01 PM | 2022-01-06 | SO4K | -411.81x^2 + 409.77x + 5.291 | 0.9992
July P 5340_Dup | 1307.68 |  | 0.0538 | 1 | 50 |  | 1.39 | 19 | 0 | 12:30:19 PM | 2022-01-06 | SO4K | -411.81x^2 + 409.77x + 5.291 | 0.9992
Oct P 1 | 956.11 | 965.78 | 0.0882 | 1 | 25 |  | 0 | 20 | 0 | 12:32:25 PM | 2022-01-06 | SO4K | -411.81x^2 + 409.77x + 5.291 | 0.9992
Oct P 1_Dup | 975.45 |  | 0.0906 | 1 | 25 |  | -2 | 20 | 0 | 12:32:43 PM | 2022-01-06 | SO4K | -411.81x^2 + 409.77x + 5.291 | 0.9992
MQ | 10.03 |  | 0.0118 | 1 | 1 | ><,H | 0 | ST-3 | 3 | 12:34:49 PM | 2022-01-06 | SO4K | -411.81x^2 + 409.77x + 5.291 | 0.9992
STND | 58.65 |  | 0.154 | 1 | 1 | H | 117.3 | ST-2 | 3 | 12:35:07 PM | 2022-01-06 | SO4K | -411.81x^2 + 409.77x + 5.291 | 0.9992
Oct P 25 | 1643.89 | 1681.73 | 0.1802 | 1 | 25 |  | 0 | 21 | 0 | 12:37:13 PM | 2022-01-06 | SO4K | -411.81x^2 + 409.77x + 5.291 | 0.9992
Oct P 25_Dup | 1719.57 |  | 0.192 | 1 | 25 |  | -4.5 | 21 | 0 | 12:37:31 PM | 2022-01-06 | SO4K | -411.81x^2 + 409.77x + 5.291 | 0.9992
Oct P 50 | 2270.06 | 2331.695 | 0.11 | 1 | 50 |  | 0 | 22 | 0 | 12:39:37 PM | 2022-01-06 | SO4K | -411.81x^2 + 409.77x + 5.291 | 0.9992
Oct P 50_Dup | 2393.33 |  | 0.1178 | 1 | 50 |  | -5.29 | 22 | 0 | 12:39:55 PM | 2022-01-06 | SO4K | -411.81x^2 + 409.77x + 5.291 | 0.9992
Oct P 65 | 2034.24 | 2095.77 | 0.0956 | 1 | 50 |  | 0 | 23 | 0 | 12:42:01 PM | 2022-01-06 | SO4K | -411.81x^2 + 409.77x + 5.291 | 0.9992
Oct P 65_Dup | 2157.3 |  | 0.103 | 1 | 50 |  | -5.87 | 23 | 0 | 12:42:19 PM | 2022-01-06 | SO4K | -411.81x^2 + 409.77x + 5.291 | 0.9992
Oct P 67 | 2270.06 | 2347.295 | 0.11 | 1 | 50 |  | 0 | 24 | 0 | 12:44:25 PM | 2022-01-06 | SO4K | -411.81x^2 + 409.77x + 5.291 | 0.9992
Oct P 67_Dup | 2424.53 |  | 0.1198 | 1 | 50 |  | -6.58 | 24 | 0 | 12:44:43 PM | 2022-01-06 | SO4K | -411.81x^2 + 409.77x + 5.291 | 0.9992
Oct P 90 | 896.58 | 920.01 | 0.0812 | 1 | 25 |  | 0 | 25 | 0 | 12:46:49 PM | 2022-01-06 | SO4K | -411.81x^2 + 409.77x + 5.291 | 0.9992
Oct P 90_Dup | 943.44 |  | 0.0867 | 1 | 25 |  | -5.09 | 25 | 0 | 12:47:07 PM | 2022-01-06 | SO4K | -411.81x^2 + 409.77x + 5.291 | 0.9992
Oct P 125s | 1558.54 | 1573.735 | 0.1674 | 1 | 25 |  | 0 | 26 | 0 | 12:49:13 PM | 2022-01-06 | SO4K | -411.81x^2 + 409.77x + 5.291 | 0.9992
Oct P 125s_Dup | 1588.93 |  | 0.1718 | 1 | 25 |  | -1.93 | 26 | 0 | 12:49:31 PM | 2022-01-06 | SO4K | -411.81x^2 + 409.77x + 5.291 | 0.9992
Oct P 5340 | 1820.56 | 1835.905 | 0.0828 | 1 | 50 |  | 0 | 27 | 0 | 12:51:37 PM | 2022-01-06 | SO4K | -411.81x^2 + 409.77x + 5.291 | 0.9992
Oct P 5340_Dup | 1851.25 |  | 0.0846 | 1 | 50 |  | -1.67 | 27 | 0 | 12:51:55 PM | 2022-01-06 | SO4K | -411.81x^2 + 409.77x + 5.291 | 0.9992
MQ | 5.61 |  | 0.0008 | 1 | 1 | ><,LL | 0 | ST-3 | 3 | 12:54:01 PM | 2022-01-06 | SO4K | -411.81x^2 + 409.77x + 5.291 | 0.9992
STND | 56.56 |  | 0.1468 | 1 | 1 | H | 113.13 | ST-2 | 3 | 12:54:19 PM | 2022-01-06 | SO4K | -411.81x^2 + 409.77x + 5.291 | 0.9992
May P 60 | 89.35 | 90.595 | 0.0318 | 5 | 1 | H | 0 | 4 | 0 | 1:00:29 PM | 2022-01-06 | SO4K | -411.81x^2 + 409.77x + 5.291 | 0.9992
May P 60_Dup | 91.84 |  | 0.0331 | 5 | 1 | H | -2.75 | 4 | 0 | 1:01:59 PM | 2022-01-06 | SO4K | -411.81x^2 + 409.77x + 5.291 | 0.9992
May P 88 | 344.17 | 344.17 | 0.1921 | 5 | 1 | H | 0 | 7 | 0 | 1:03:29 PM | 2022-01-06 | SO4K | -411.81x^2 + 409.77x + 5.291 | 0.9992
May P 88_Dup | 344.17 |  | 0.1921 | 5 | 1 | H | 0 | 7 | 0 | 1:04:59 PM | 2022-01-06 | SO4K | -411.81x^2 + 409.77x + 5.291 | 0.9992
MQ | 5.37 |  | 0.0002 | 1 | 1 | ><,LL | 0 | ST-3 | 3 | 1:06:11 PM | 2022-01-06 | SO4K | -411.81x^2 + 409.77x + 5.291 | 0.9992
STND | 58.74 |  | 0.1543 | 1 | 1 | H | 117.47 | ST-2 | 3 | 1:07:41 PM | 2022-01-06 | SO4K | -411.81x^2 + 409.77x + 5.291 | 0.9992

## ChlA
Tube # | Location | Date | Depth (m) | mL Filtered | L filtered | Rep # | Abs @ 750 | Abs @ 665 | Abs @ 649 | Chl A (µg/L) | Average | %Error | RunDate | Notes
52 | 1 | 2021-05-13 | Surface | 166 | 0.166 | 1 | 0.016 | 0.067 | 0.034 | 35.8446 | NA | NA | 2021-10-21
53 | 25 | 2021-05-13 | Surface | 68 | 0.068 | 1 | 0.01 | 0.071 | 0.032 | 104.2618 | 106.1529 | 3.563 | 2021-10-21
54 | 25 | 2021-05-13 | Surface | 50 | 0.05 | 2 | 0.01 | 0.057 | 0.028 | 108.044 |  |  | 2021-10-21
55 | 50 | 2021-05-13 | Surface | 50 | 0.05 | 1 | 0.004 | 0.049 | 0.019 | 106.02 | 98.1775 | -15.9762 | 2021-10-21
56 | 50 | 2021-05-13 | Surface | 40 | 0.04 | 2 | 0.003 | 0.034 | 0.014 | 90.335 |  |  | 2021-10-21
57 | 60 | 2021-05-13 | Surface | 184 | 0.184 | 1 | 0.016 | 0.026 | 0.02 | 6.1935 | NA | NA | 2021-10-21
58 | 109 | 2021-05-13 | Surface | 190 | 0.19 | 1 | 0.01 | 0.026 | 0.015 | 10.0211 | NA | NA | 2021-10-21
91 | 65 | 2021-05-14 | Surface | 42 | 0.042 | 1 | 0.01 | 0.041 | 0.022 | 84.6619 | 70.821 | -39.0872 | 2021-10-21
92 | 65 | 2021-05-14 | Surface | 40 | 0.04 | 2 | 0.004 | 0.024 | 0.012 | 56.98 |  |  | 2021-10-21
93 | 67 | 2021-05-14 | Surface | 40 | 0.04 | 1 | 0.001 | 0.037 | 0.014 | 104.58 | 95.1559 | -19.8077 | 2021-10-21
94 | 67 | 2021-05-14 | Surface | 44 | 0.044 | 2 | 0.003 | 0.036 | 0.016 | 85.7318 |  |  | 2021-10-21
95 | 88 | 2021-05-14 | Surface | 182 | 0.182 | 1 | 0.008 | 0.027 | 0.016 | 11.7703 | NA | NA | 2021-10-21
96 | 90 | 2021-05-14 | Surface | 80 | 0.08 | 1 | 0.003 | 0.031 | 0.013 | 40.75 | 41.11 | 1.7514 | 2021-10-21
97 | 90 | 2021-05-14 | Surface | 80 | 0.08 | 2 | 0.002 | 0.03 | 0.011 | 41.47 |  |  | 2021-10-21
98 | 5340 | 2021-05-14 | Surface | 80 | 0.08 | 1 | 0.008 | 0.052 | 0.024 | 63.83 | 75.1891 | 30.2147 | 2021-10-21
99 | 5340 | 2021-05-14 | Surface | 81 | 0.081 | 2 | 0.003 | 0.063 | 0.024 | 86.5481 |  |  | 2021-10-21
43 | 1 | 2021-07-15 | Surface | 80 | 0.08 | 1 | 0.01 | 0.077 | 0.033 | 98.1775 | NA | NA | 2021-10-21
44 | 25 | 2021-07-15 | Surface | 94 | 0.094 | 1 | 0.01 | 0.125 | 0.052 | 141.8702 | NA | NA | 2021-10-21
45 | 50 | 2021-07-15 | Surface | 52 | 0.052 | 1 | 0.009 | 0.034 | 0.019 | 54.7885 | NA | NA | 2021-10-21
46 | 65 | 2021-07-15 | Surface | 38 | 0.038 | 1 | 0.004 | 0.074 | 0.031 | 211.4421 | NA | NA | 2021-10-21
47 | 67 | 2021-07-15 | Surface | 36 | 0.036 | 1 | 0.003 | 0.056 | 0.023 | 169.6944 | NA | NA | 2021-10-21
48 | 90 | 2021-07-15 | Surface | 100 | 0.1 | 1 | 0.005 | 0.055 | 0.023 | 58.132 | NA | NA | 2021-10-21
49 | 109 | 2021-07-15 | Surface | 140 | 0.14 | 1 | 0.008 | 0.024 | 0.011 | 14.4229 | NA | NA | 2021-10-21
51 | 5340 | 2021-07-15 | Surface | 59 | 0.059 | 1 | 0.009 | 0.063 | 0.028 | 106.8407 | NA | NA | 2021-10-21
50 | 125 S | 2021-07-15 | Surface | 26 | 0.026 | 1 | 0.005 | 0.056 | 0.023 | 228.8538 | NA | NA | 2021-10-21
59 | 1 | 2021-10-13 | Surface | 72 | 0.072 | 1 | 0.006 | 0.085 | 0.032 | 129.5194 | NA | NA | 2021-10-21
60 | 25 | 2021-10-13 | Surface | 17 | 0.017 | 1 | 0.003 | 0.079 | 0.029 | 524.3765 | NA | NA | 2021-10-21
61 | 50 | 2021-10-13 | Surface | 17 | 0.017 | 1 | 0.016 | 0.037 | 0.024 | 142.1294 | NA | NA | 2021-10-21
62 | 65 | 2021-10-13 | Surface | 11 | 0.011 | 1 | 0.002 | 0.021 | 0.008 | 205.2182 | NA | NA | 2021-10-21
63 | 67 | 2021-10-13 | Surface | 12 | 0.012 | 1 | 0.005 | 0.023 | 0.011 | 176.7 | NA | NA | 2021-10-21
64 | 90 | 2021-10-13 | Surface | 99 | 0.099 | 1 | 0.004 | 0.048 | 0.021 | 50.998 | NA | NA | 2021-10-21
66 | 5340 | 2021-10-13 | Surface | 34 | 0.034 | 1 | 0.008 | 0.096 | 0.038 | 303.7647 | NA | NA | 2021-10-21
65 | 125 S | 2021-10-13 | Surface | 15 | 0.015 | 1 | 0.003 | 0.053 | 0.02 | 391.3867 | NA | NA | 2021-10-21

## Methods
Method ID | Analyte | Units | Method Limits | Filtering | Method Information | SmartChem Method ID and EPA Method Criteria
NH3K | Ammonia | mg/L N | 0.01 to 2.00 mg/L | Filter Raw water with 0.45µm nylon syringe filter. Then preserved with H2SO4 to a pH < 2 | The sample is buffered at a pH of 9.5 with a borate buffer in order to decrease the hydrolysis of cyanates and organic nitrogen compounds, and is distilled into a 2 % solution of boric acid. Ammonia reacts with alkaline phenol and then hypochlorite to form indophenol blue (Berthelot reaction). The amount of color developed is proportional to the concentration of ammonia. The color is further intensified through the addition of sodium nitroprusside and measured colorimetrically at 630 nm. | SC 170 & 200 Ammonia AMM-001-A, EPA 350.1 (May 2011)
WNO3 | Nitrate and Nitrite (also known as total oxidized nitrogen TON - or (NOx)-1 ) | mg/L N | 0.02 tp 2.00 mg/L | Filter Raw water with 0.45µm nylon syringe filter. | This method determines the combined nitrate (NO3)1- + nitrite (NO2)1- present in the sample. This sum is also known as total oxidized nitrogen (TON) and also referred to as (NOx)1-. Nitrate is reduced to nitrite by passage of a sample through an open tubular copperized cadmium redactor (OTCR). The resulting nitrate plus any nitrite originally present in the sample is then determined as NO2 by diazotizing with sulfanilamide followed by coupling with N-(1-naphthyl)-ethylenediamine dihydrochloride to form a highly colored azo dye, which is measured colorimetrically at 520 or 550 nm. The color system obeys Beer’s Law up to 0.180 mg/L NO2/L in a 10 mm cell at 543 nm. Nitrate concentrations are determined by subtracting the nitrite concentrations determined by SMARTCHEM® 170/200 Method NO2-001-A (Rev: May 2011) from the TON-(NOx) determined by this method, or by determining the nitrite concentration by analyzing the sample without the reduction step. | SC 170 & 200 Nitrate-Nitrite NO3-001-A, by Cadmium Coil, EPA 353.2 (May 2011)
WNO2 | Nitrite | mg/L NO2- | 0.01 to 1.00 mg/L | Filter Raw water with 0.45µm nylon syringe filter. | This method determines nitrite, NO2-, present in the sample only using the nitrate-nitrite open tubular cadmium reductor coil (OTCR) method without passing the sample through the OTCR coil. Nitrite is determined by the diazotizing with sulfanilamide followed by coupling with N-(1-naphthyl)- ethylenediamine dihydrochloride to form a highly colored azo dye, which is measured colorimetrically at 543, 550 or 520 nm. | SC 170 & 200 Nitrite NO2-001-A, EPA 353.2 and SM 4500 NO3-F (May 2011)
WP1W | Soluble Reactive Phosphorus | mg/L P | 0.01 to 1.00 mg/L | Filter Raw water with 0.45µm nylon syringe filter. | Analysis is preformed within 24 hrs of sampling and includes ammonium molybdate and antimony potassium tartrate react in an acid medium with dilute solutions of phosphorus to form an antimony-phospho-molybdate complex. This complex is reduced to an intensely blue-colored complex by ascorbic acid. The color measured at 880 or 660 nm is proportional to the phosphorus concentration. Only orthophosphate forms a blue color in this test. | SC 170 & 200 Phosphorus PHO-001-A, EPA 365.1 (May 2011)
SULF | Sulfate | mg/L SO₄²- | 10 to 80 mg/L | Filter Raw water with 0.45µm nylon syringe filter. | Sulfate ion is converted to a barium sulfate suspension under controlled conditions. A solution containing glycerin and sodium chloride is added to stabilize the suspension and minimize interferences. The resulting turbidity is determined at 420 nm and compared to a curve prepared from standard sulfate solutions. | SC 170 & 200 Sulfate SUL-001-A, SM 426C 10-40 mg-L (May 2011)
WP3D | Total Dissolved Phosphorus and Total Phosphorus | mg/L P | 0.01 to 1.00 mg/L | TP = Raw Water TDP = Filter raw water with a 0.45µm nylon syringe filter | The TDP and TP methods involves an autoclave pre-treatment using acid persulfate solutions to break down dissolved organic and particulate phosphorus. Total Phosphorus (TP) – All of the phosphorus present in the sample regardless of forms. Dissolved phosphorus (TDP) – All of the forms present in the filtrate of a sample filtered through a phosphorus-free filter (0.45 micron pore size). This method is the same as the SRP, but the standards have gone through the same autoclave pre-treatment. Ammonium molybdate and antimony potassium tartrate react in an acid medium with dilute solutions of phosphorus to form an antimony-phospho-molybdate complex. This complex is reduced to an intensely blue-colored complex by ascorbic acid. The color measured at 880 or 660 nm is proportional to the phosphorus concentration. Only orthophosphate forms a blue color in this test. Polyphosphates (and some organic phosphorus compounds) may be converted to the orthophosphate form by manual sulfuric acid hydrolysis. Organic phosphorus compounds may be converted to the orthophosphate form by manual persulfate digestion. | SC 170 & 200 Phosphorus PHO-001-B, EPA 365.1 (May 2015)
TNAK | Total Nitrogen and Total Dissolved Nitrogen | mg/L N | 0.02 to 5.00 mg/L | TN = Raw Water TDN = Filter raw water with a 0.45µm nylon syringe filter | All forms of nitrogen are converted to nitrate using a potassium persulfate NaOH digestion process. The digested sample is then analyzed via SmartChem for its combined nitrate + nitrite content. The result generated is considered Total Nitrogen. TKN is determined by subtracting the predetermined nitrate + nitrite value of the undigested water (WNO3). Nitrate + nitrite concentrations are determined by subtracting the nitrite concentrations determined by SmartChem method (WNO2). If the initial sample has high DOC levels (slight yellow colouration) the sample will be diluted prior to digestion of the sample. | SC Total Kjeldahl and Dissolved Nitrogen 2022N-1106
UREA | Urea | mg/L CH4N2O | 0 to 5 mg/L | Filter Raw water with 0.45µm nylon syringe filter. | Measuring urea concentrations in the range between 0 and 5 mg/L. Urea reacts with phenol to form a yellow colored product (indophenol yellow) that can be determined spectrophotometrically. | SC 170 & 200 Urea (Low Range) URE-002-A (May 2012)